## T3 Input data (hidden)
Table 5-2 | Capacity ranges and typical capacities of the six categories of professional dishwashers (2024)
| input | input | input |  | input
Dishwasher category | minimum capacity | maximum capacity | typical capacity | Unit |  |  |  |  | MEMO: Change to British numbers => points for decimals, commas for 1,000 thousands
No 1 Undercounter water-change | 285 | 500 | 350 | dishes/hour | 50 | dishes/cycle (2 racks per cycle)
No 2 Undercounter one-tank | 220 | 850 | 550 | dishes/hour | 18 | plates/cycle
No 3 Hood-type | 180 | 2510 | 720 | dishes/hour | 18 | plates/cycle
No 4 Utensil/Pot | 7 | 30 | 15 | cycles/hour | -- | not available, no standardised washware
No 5 Conveyor-type one-tank | 800 | 2520 | 1800 | dishes/hour
No 6 Conveyor-type multi-tank | 900 | 8000 | 3600 | dishes/hour
Table 5-4 | Typical intensity of use of the different dishwasher categories (2024)
| input | input | input | input | calculated
Dishwasher category | Number of cycles per day | Number of dishes (plates) per cycle | Working days per year | Typical workload of basket/belt | Number of dishes or cycles per year | Unit
No 1 Undercounter water-change | 7 | 50 | 200 | 75% | 52500 | dishes/year
No 2 Undercounter one-tank | 55 | 18 | 300 | 80% | 237600 | dishes/year
No 3 Hood-type | 110 | 18 | 300 | 80% | 475200 | dishes/year
No 4 Utensil/Pot | 30 | no information available | 300 | 60% | 9000 | cycles/year
Dishwasher category | Number of dishes per hour | Time in active mode per day | Working days per year | Typical workload of basket/belt | Number of dishes or cycles per year | Unit
No 5 Conveyor-type one-tank | 1800 | 0.33333 | 330 | 80% | 3801600 | dishes/year
No 6 Conveyor-type multi-tank | 3600 | 0.33333 | 330 | 80% | 7603200 | dishes/year
Section 5.2.3 | Detergent and rinse aid
Category 1 | Tablet | 16 | g/cycle
Category 1 | Powder | 20 | g/cycle
Category 2 to 6 | Detergent | 3 | g/litre
Category 2 to 6 | Rinse aid | 0.3 | g/litre
Table 5-6 | Specific energy, water and detergent consumption of commercial dishwashers under ideal conditions (2024)
| input | input/derived |  | input/data sheets | input/derived |  | input/calculated |  | input | calculated
Dishwasher category | Energy consumption (range) | Energy consumption (typical) | Unit | Water consumption (range); tank machines: only freshwater for rinse cycle | Water consumption (range); tank machines: only freshwater for rinse cycle | Unit | Rinse aid consumption (g/100 dishes) | Unit | Integrated detergent and rinse aid consumption (typical) | Detergent consumption (g/100 dishes) | Unit
No 1 Undercounter water-change | 2.0-2.5 | 2.2 | kWh/100 dishes | 35-50 | 35 | litres/100 dishes | 40 | g/100 dishes | 40 | see left (integrated detergent and rinse aid) | g/100 dishes
No 2 Undercounter one-tank | 1.5-2.5 | 2 | kWh/100 dishes | 11-19.4 | 16.67 | litres/100 dishes | 5.001 | g/100 dishes | 55.011 | 50.01 | g/100 dishes
No 3 Hood-type | 2.02-2.10 | 2 | kWh/100 dishes | 12-14 | 13 | litres/100 dishes | 3.9 | g/100 dishes | 42.9 | 39 | g/100 dishes
No 4 Utensil/Pot | 0.7-1.0 | 0.85 | kWh per cycle | 5-7 | 6 | litres per cycle | 1.8 | g per cycle | 17 | 15.2 | g per cycle
No 5 Conveyor-type one-tank | 1.8-2.3 | 2 | kWh/100 dishes | 11-13 | 12 | litres/100 dishes | 3.6 | g/100 dishes | 36 | 32.4 | g/100 dishes
No 6 Conveyor-type multi-tank | 1.6-2.3 | 2 | kWh/100 dishes | 7-9 | 8 | litres/100 dishes | 2.4 | g/100 dishes | 24 | 21.6 | g/100 dishes
0
Table 5-7 | Annual energy, water, detergent and rinse aid consumption of commercial dishwashers under ideal condition (2024)
| referenced | calculated | calculated | calculated | calculated
Dishwasher category | Number of dishes or cycles per year | Energy consumption (kWh/year) | Water consumption (litres/year) | Rinse aid consumption (kg/year) | Detergent consumption (kg/year)
No 1 Undercounter water-change | 70000 | 1540 | 24500 | 28 | see left (integrated detergent and rinse aid)
No 2 Undercounter one-tank | 297000 | 5940 | 49509.9 | 14.853 | 148.5297
No 3 Hood-type | 594000 | 11880 | 77220 | 23.166 | 231.66
No 4 Utensil/Pot | 9000 | 7650 | 54000 | 16.2 | 136.8
No 5 Conveyor-type one-tank | 4752000 | 95040 | 570240 | 171.072 | 1539.648
No 6 Conveyor-type multi-tank | 9504000 | 190080 | 760320 | 228.096 | 2052.864
Table 5-8 | Additional consumption at real-life workload (2011 data)
| input | input | input | input
Increase of … due to partial workload
Dishwasher category | Average workload | specific energy consumption | specific water consumption | specific detergent and rinse aid consumption
No 1 Undercounter water-change | 80% | 15% | 25% | 25%
No 2 Undercounter one-tank | 80% | 7.5% | 25% | 25%
No 3 Hood-type | 80% | 7.5% | 25% | 25%
No 4 Utensil/Pot | 60% | 7.5% | 30% | 30%
No 5 Conveyor-type one-tank | 75% | 10% | 10% | 10%
No 6 Conveyor-type multi-tank | 75% | 10% | 10% | 10%
Table 5-9 (new!) | Energy, water, detergent and rinse aid consumption at partial loads (2024 data)
| referenced | referenced | referenced | referenced | referenced | referenced
Consumption of … at partial load
Dishwasher category | Average workload | Number of dishes or cycles per year at partial load | Energy consumption (kWh/year) | Water consumption (litres/year) | Rinse aid consumption (kg/year) | Detergent consumption (kg/year)
No 1 Undercounter water-change | 75% | 52500 | 1540 | 24500 | 28 | see left (integrated detergent and rinse aid)
No 2 Undercounter one-tank | 80% | 237600 | 5940 | 49509.9 | 14.853 | 148.5297
No 3 Hood-type | 80% | 475200 | 11880 | 77220 | 23.166 | 231.66
No 4 Utensil/Pot | 60% | 9000 | 7650 | 54000 | 16.2 | 136.8
No 5 Conveyor-type one-tank | 80% | 3801600 | 95040 | 570240 | 171.072 | 1539.648
No 6 Conveyor-type multi-tank | 80% | 7603200 | 190080 | 760320 | 228.096 | 2052.864
Table 5-10 (new!) | Specific energy, water, detergent and rinse aid consumption of commercial dishwashers under real-life (partial load) conditions (2024)
| referenced/calculated |  | referenced/calculated |  | referenced/calculated |  | referenced/calculated
Dishwasher category | Specific energy consumption (partial load) | Unit | Specific water consumption (partial load) | Unit | Specific rinse aid consumption (partial load) | Unit | Specific detergent consumption (partial load) | Unit
No 1 Undercounter water-change | 2.9333 | kWh/100 dishes | 46.6667 | litres/100 dishes | 53.3333 | g/100 dishes | see left (integrated detergent and rinse aid) | g/100 dishes
No 2 Undercounter one-tank | 2.5 | kWh/100 dishes | 20.8375 | litres/100 dishes | 6.2513 | g/100 dishes | 62.5125 | g/100 dishes
No 3 Hood-type | 2.5 | kWh/100 dishes | 16.25 | litres/100 dishes | 4.875 | g/100 dishes | 48.75 | g/100 dishes
No 4 Utensil/Pot | 1.4167 | kWh per cycle | 10 | litres per cycle | 3 | g per cycle | 25.3333 | g per cycle
No 5 Conveyor-type one-tank | 2.5 | kWh/100 dishes | 15 | litres/100 dishes | 4.5 | g/100 dishes | 40.5 | g/100 dishes
No 6 Conveyor-type multi-tank | 2.5 | kWh/100 dishes | 10 | litres/100 dishes | 3 | g/100 dishes | 27 | g/100 dishes
Table 5-11 (formerly Table 5-9) | Programme selection and its influence on energy, water and detergent consumption (2024)
Relative consumption of
Type of programme |  | Duration of programme | Share of programme | Energy | Water | Detergent
No 1 Undercounter water-change
A | Basic setting | 8 | 45% | 100% | 100% | 100%
B | Short running cycle |  | 45% | 63.6% | 45.7% | 100% | input
C | Long running cycle |  | 10% | 136.4% | 172% | 100% | input
Average consumption in comparison to standard consumption |  |  |  | 87.26% | 82.77% | 100% | calculated
No 2 Undercounter one-tank
A | Basic setting |  | 70% | 100% | 100% | 100%
B | Short running cycle |  | 25% | 90% | 100% | 100% | input
C | Long running cycle |  | 5% | 110% | 100% | 100% | input
Average consumption in comparison to standard consumption |  |  |  | 98% | 100% | 100% | calculated
No 3 Hood-type
A | Basic setting |  | 80% | 100% | 100% | 100%
B | Short running cycle |  | 15% | 90% | 100% | 100% | input
C | Long running cycle |  | 5% | 110% | 100% | 100% | input
Average consumption in comparison to standard consumption |  |  |  | 99% | 100% | 100% | calculated
No 4 Utensil / Pot dishwashers
A | Basic setting |  | 60% | 100% | 100% | 100%
B | Short running cycle |  | 10% | 90% | 100% | 100% | input
C | Long running cycle |  | 30% | 110% | 100% | 100% | input
Average consumption in comparison to standard consumption |  |  |  | 102% | 100% | 100% | calculated
No 5 One-tank conveyor-type
A | Basic setting |  | 80% | 100% | 100% | 100%
B | Short running cycle |  | 10% | 75% | 75% | 75% | input
C | Long running cycle |  | 10% | 150% | 150% | 150% | input
Average consumption in comparison to standard consumption |  |  |  | 102.5% | 102.5% | 102.5% | calculated
No 5 Multi-tank conveyor-type
A | Basic setting |  | 80% | 100% | 100% | 100%
B | Short running cycle |  | 10% | 75% | 75% | 75% | input
C | Long running cycle |  | 10% | 150% | 150% | 150% | input
Average consumption in comparison to standard consumption |  |  |  | 102.5% | 102.5% | 102.5% | calculated
Section 5.4.1.3 | Maloperation
input
Dishwasher category | potential impact of maloperation
No 1 Undercounter water-change | 10%
No 2 Undercounter one-tank | 5%
No 3 Hood-type | 5%
No 4 Utensil/Pot | 5%
No 5 Conveyor-type one-tank | 7.5%
No 6 Conveyor-type multi-tank | 7.5%
Table 5-12 (new!) | Additional water consumption for pre-rinse
| input | referenced/calculated | calculated
Dishwasher category | Additional water consumption for pre-rinse (litres per 100 items) | Additional water consumption for pre-rinse (litres per year) | For comparison: additional water consumption for pre-rinse (litres per day) | Average share of pre-rinsing all dishes according to Kerschgens et al. 2021 | 50%
No 1 Undercounter water-change | 81 | 21262.5 | 70.875
No 2 Undercounter one-tank | 86 | 102168 | 340.56
No 3 Hood-type | 21 | 49896 | 166.32
No 4 Utensil/Pot | no information | no information
No 5 Conveyor-type one-tank | 6 | 114048 | 345.6
No 6 Conveyor-type multi-tank | 6 | 228096 | 691.2
Table 5-13 (formerly Table 5-10) | Input parameters for calculation of consumption through initial filling and heating of wash-tanks (2024)
| referenced | input | Task 4 | derived
Dishwasher category | Working days per year | Number of working shifts per day | volume of wash tanks: range (litres) | volume of wash tanks: assumed average (litres) | Operation temperature of wash tanks: range (°C) | Operation temperature of wash tanks: assumed average (°C)
No 1 Undercounter water-change | 200 | 2 | n.a. | n.a. | n.a. | n.a.
No 2 Undercounter one-tank | 300 | 2 | 8-25 | 15 | 55-65°C | 60
No 3 Hood-type | 300 | 2 | 14-60 | 40 | 55-65°C | 60
No 4 Utensil/Pot | 300 | 2 | 60-130 | 100 | 55-65°C | 60
No 5 Conveyor-type one-tank | 330 | 2 | 70-130 | 120 | 55-65°C | 60
No 6 Conveyor-type multi-tank | 330 | 2 | 130-750 litres, with an average of 100-400 litres per single tank (a machine can have multiple tanks) | 250 | 55-65°C | 60
Table 5-14 (formerly Table 5-11) | Energy, water and detergent consumption for two tank fills and heating of wash tanks (2024)
| calculated | referenced/calculated | referenced/calculated | calculated | calculated | calculated
Dishwasher category | Water consumption of tank fills | Share: cold water consumption | Share: hot water consumption | Energy consumption (kWh/year) |  | Detergent consumption |  |  |  | 15 | K
| (litres/year) | (litres/year) | (litres/year) | Cold water filling | Hot water filling | (kg/year) |  |  |  | 45 | K | temperature difference from 15°C => 60°C
No 1 Undercounter water-change | n.a. | n.a. | n.a. | n.a. | n.a. | n.a. |  |  |  | 4.19 | kJ/(kg*K) | heating capacity of water
No 2 Undercounter one-tank | 9000 | 7200 | 1800 | 419 | * | 27 |  |  |  | 90% | efficiency | in the case of cold water filling
No 3 Hood-type | 24000 | 18000 | 6000 | 1047.5 | * | 72 |  |  |  | 3600 | kJ/kWh | converting KJ in kWh
No 4 Utensil/Pot | 60000 | 42000 | 18000 | 2444.1667 | * | 180
No 5 Conveyor-type one-tank | 79200 | 47520 | 31680 | 2765.4 | * | 237.6
No 6 Conveyor-type multi-tank | 165000 | 99000 | 66000 | 5761.25 | * | 495
* hot water heating requires indirect energy demand outside of the dishwasher; the environmental impacts will be modelled in Task 5
Table 5-15 (formerly Table 5-12) | Typical time in low-power modes and standby consumption of professional dishwashers (2024)
| input | input | input | input | derived | derived
Time in low power modes in hours per day
Dishwasher category | Average use time (switched on) in hours per day | Ready to use mode | Left-on mode | Standby consumption (kW) | Ready to use mode (average) | Standby consumption (average)
No 1 Undercounter water-change | 4 | n.a. | 2.6 | 0.01
No 2 Undercounter one-tank | 10-14 | 6-12 | n.a. | 0,1-0,3 | 9 | 0.16
No 3 Hood-type | 10-14 | 7-10 | n.a. | 0,2-0,45 | 8.5 | 0.26
No 4 Utensil/Pot | 10-12 | 7-11 | n.a. | 0,1-1,0 | 9 | 0.55
No 5 Conveyor-type one-tank | 10-15 | 4-6 | n.a. | 0,8-2,1 | 4.5 | 1.45
No 6 Conveyor-type multi-tank | 10-15 | 4-6 | n.a. | 1,5-2,2 | 4.5 | 1.85
Table 5-16 (formerly Table 5-13) | Annual energy, water, and detergent consumption (real life conditions), 2024
| referenced | referenced | referenced | referenced | referenced | referenced
Dishwasher category | Number of dishes or cycles per year | Unit | Annual energy consumption per appliance (kWh) | Annual water consumption per appliance (litres) | Annual detergent consumption per appliance (kg) | Annual rinse aid consumption per appliance (kg)
No 1 Undercounter water-change | 52500 | dishes/year | 1503.004 | 43989.925 | 30.8 | integrated detergent and rinse aid
No 2 Undercounter one-tank | 237600 | dishes/year | 6969.2 | 163153.395 | 182.9562 | 15.5956
No 3 Hood-type | 475200 | dishes/year | 14065.7 | 154977 | 315.243 | 24.3243
No 4 Utensil/Pot | 9000 | cycles/year | 12114.6667 | 116700 | 323.64 | 17.01
No 5 Conveyor-type one-tank | 3801600 | dishes/year | 109462.65 | 820512 | 1931.2128 | 188.1792
No 6 Conveyor-type multi-tank | 7603200 | dishes/year | 217596.5 | 1229448 | 2753.1504 | 250.9056
Table 5-17 (formerly Table 5-14) | Additional energy consumption (real life conditions)
| referenced (Table 5-9) | calculated | calculated | calculated | calculated | calculated | calculated
Additional energy consumption (kWh/year) due to…
Dishwasher category | Ideal energy consumption (kWh/year) | …different programmes | …mal-operation | …initial tank fills (cold water) | …standby | Real energy consumption (kWh/year) | Specific energy consumption real life (kWh/100 dishes) | Anteil hot water filling: environmental impacts müssen separat in T5 berechnet werden mit Durchschnittswerten (Vorkettendaten Durchschnittswerte Warmwasserbereitung)
No 1 Undercounter water-change | 1540 | -196.196 | 154 | n.a. | 5.2 | 1503.004 | 2.8629
No 2 Undercounter one-tank | 5940 | -118.8 | 297 | 419 | 432 | 6969.2 | 2.9332
No 3 Hood-type | 11880 | -118.8 | 594 | 1047.5 | 663 | 14065.7 | 2.96
No 4 Utensil/Pot | 7650 | 153 | 382.5 | 2444.1667 | 1485 | 12114.6667 | 1.3461 | per cycle
No 5 Conveyor-type one-tank | 95040 | 2376 | 7128 | 2765.4 | 2153.25 | 109462.65 | 2.8794
No 6 Conveyor-type multi-tank | 190080 | 4752 | 14256 | 5761.25 | 2747.25 | 217596.5 | 2.8619
Table 5-18 (formerly Table 5-15) | Additional water consumption (real life conditions)
| referenced | calculated | calculated | referenced | referenced | n.a. | calculated | calculated
Additional water consumption (litres/year) due to…
Dishwasher category | Ideal water consumption (litres/year) | …different programmes | …mal-operation | …initial tank fills (cold and warm water) | …manual pre-rinsing | …standby | Real water consumption | Specific water consumption real life (litres/100 dishes)
No 1 Undercounter water-change | 24500 | -4222.575 | 2450 | n.a. | 21262.5 | n.a. | 43989.925 | 83.7903
No 2 Undercounter one-tank | 49509.9 | 0 | 2475.495 | 9000 | 102168 | n.a. | 163153.395 | 68.6673
No 3 Hood-type | 77220 | 0 | 3861 | 24000 | 49896 | n.a. | 154977 | 32.613
No 4 Utensil/Pot | 54000 | 0 | 2700 | 60000 | no information | n.a. | 116700 | 12.9667
No 5 Conveyor-type one-tank | 570240 | 14256 | 42768 | 79200 | 114048 | n.a. | 820512 | 21.5833
No 6 Conveyor-type multi-tank | 760320 | 19008 | 57024 | 165000 | 228096 | n.a. | 1229448 | 16.1701
Table 5-19 (formerly Table 5-16) | Additional detergent consumption (real life conditions)
| referenced | calculated | calculated | referenced | n.a. | calculated | calculated
Additional detergent consumption (kg/year) due to…
Dishwasher category | Ideal detergent consumption (kg/year) | …different programmes | …mal-operation | …initial tank fills | …standby | Real detergent consumption (kg/year) | Specific detergent consumption real life (g/100 dishes)
No 1 Undercounter water-change | 28 | 0 | 2.8 | n.a. | n.a. | 30.8 | 58.6667
No 2 Undercounter one-tank | 148.5297 | 0 | 7.4265 | 27 | n.a. | 182.9562 | 77.0018
No 3 Hood-type | 231.66 | 0 | 11.583 | 72 | n.a. | 315.243 | 66.339
No 4 Utensil/Pot | 136.8 | 0 | 6.84 | 180 | n.a. | 323.64 | 35.96
No 5 Conveyor-type one-tank | 1539.648 | 38.4912 | 115.4736 | 237.6 | n.a. | 1931.2128 | 50.8
No 6 Conveyor-type multi-tank | 2052.864 | 51.3216 | 153.9648 | 495 | n.a. | 2753.1504 | 36.2104
Table 5-20 (new!) | Additional rinse aid consumption (real life conditions)
| referenced | calculated | calculated | n.a. | n.a. | calculated | calculated
Additional rinse aid consumption (kg/year) due to…
Dishwasher category | Ideal rinse aid consumption (kg/year) | …different programmes | …mal-operation | …initial tank fills | …standby | Real rinse aid consumption | Specific rinse aid consumption real life (g/100 dishes)
No 1 Undercounter water-change | see above, integrated detergent and rinse aid | see above, integrated detergent and rinse aid | see above, integrated detergent and rinse aid | see above, integrated detergent and rinse aid | see above, integrated detergent and rinse aid | integrated detergent and rinse aid | see above, integrated detergent and rinse aid
No 2 Undercounter one-tank | 14.853 | 0 | 0.74265 | n.a. | n.a. | 15.5956 | 6.5638
No 3 Hood-type | 23.166 | 0 | 1.1583 | n.a. | n.a. | 24.3243 | 5.1188
No 4 Utensil/Pot | 16.2 | 0 | 0.81 | n.a. | n.a. | 17.01 | 1.89
No 5 Conveyor-type one-tank | 171.072 | 4.2768 | 12.8304 | n.a. | n.a. | 188.1792 | 4.95
No 6 Conveyor-type multi-tank | 228.096 | 5.7024 | 17.1072 | n.a. | n.a. | 250.9056 | 3.3
Table 5-21 (formerly Table 5-17) | Estimated lifespan according to stakeholder consultation (2024)
| input | derived
Dishwasher category | Range of answers | Median of estimated lifespan in years
No 1 Undercounter water-change | 7-15 | 12
No 2 Undercounter one-tank | 7-10 | 8
No 3 Hood-type | 7-10 | 8
No 4 Utensil/Pot | 8-10 | 9
No 5 Conveyor-type one-tank | 10-15 | 11
No 6 Conveyor-type multi-tank | 10-17 | 15
Table 5-22 (formerly Table 5-18) | Estimated average frequency of maintenance and repair actions according to stakeholder consultation (2024)
| input | derived | input | derived
Dishwasher category | Estimated average frequency of maintenance actions: range (numbers per year) | Estimated average frequency of maintenance actions: (numbers per year) | Estimated average frequency of repair actions: range (numbers during lifetime) | Estimated average frequency of repair actions: (numbers during lifetime)
No 1 Undercounter water-change | 1-10 | 1.5 | 1-15 | 12
No 2 Undercounter one-tank | 1-15 | 2 | 1-60 | 16
No 3 Hood-type | 1-15 | 2 | 1-60 | 16
No 4 Utensil/Pot | 1-18 | 2 | 1-50 | 4
No 5 Conveyor-type one-tank | 1-30 | 3 | 1-75 | 4
No 6 Conveyor-type multi-tank | 1-30 | 3 | 1-75 | 4
Table 5-24 (formerly Table 5-20) | Estimation of revenues from scrap metal fraction exemplified for an undercounter one-tank dishwasher (category 2)
| Referenced Task 4 (6.3.1.2) | Input (internet source) | Calculated
Material / component | Weight in g | Revenues from scrap (€/kg) | Resulting revenues (€)
Stainless steel | 49760 | 1.7 | 84.592 | According to Aperam's feedback, this revenue is at the highest end and might be lower (without naming an alternative price)
Pumps (copper) | 2500 | 6.8 | 17
Pumps (stack of sheets) | 2500 | 0.05 | 0.125
Pumps (stainless steel wave) | 2250 | 1.7 | 3.825
Pumps (Al) | 2250 | 1.1 | 2.475
Cable (copper) | 1100 | 4.2 | 4.62
Total |  |  | 112.637
Table 5-25 (formerly Table 5-21) | Water connection of professional dishwashers
| 2011 data | 2011 data | 2011 data | 2011 data
Dishwasher category | Only cold water connection | Cold and hot water (continuous operation) | Hot water (initial filling) Cold water (final rinse) | Only hot water connection (for initial filling and final rinse)
No 1 Undercounter water-change | 50% | 50%
No 2 Undercounter one-tank | 80% |  |  | 20%
No 3 Hood-type | 75% |  |  | 25%
No 4 Utensil/Pot | 70% |  | 5% | 25%
No 5 Conveyor-type one-tank | 60% |  | 35% | 5%
No 6 Conveyor-type multi-tank | 60% |  | 35% | 5%
Table 5-26 (formerly Table 5-23) | Types of water heating in professional dishwashers (2024)
| input | input | input
Dishwasher category | Electricity | Low pressure steam and hot water | Natural gas
No 1 Undercounter water-change | 100% | 0% | 0%
No 2 Undercounter one-tank | 100% | 0% | 0%
No 3 Hood-type | 100% | 0% | 0%
No 4 Utensil/Pot | 98-100% | 0-2% | 0%
No 5 Conveyor-type one-tank | 90-100% | 0-10% | 0%
No 6 Conveyor-type multi-tank | 85-90% | 10-15% | 0%
Note on H32: Kathrin Graulich: 100 dishes = 2 cycles at 50 dishes (2 racks à 25 dishes)
Note on J32: Kathrin Graulich: 100 dishes = 2 cycles at 50 dishes (2 racks à 25 dishes)
Note on K151: Kathrin Graulich: efficiency of boilers 90-95%
Note on G163: Kathrin Graulich: Source: medium value of 23 undercounter dishwashers of the Swiss energy programme
Note on G164: Kathrin Graulich: medium value of 37 hood type machines of Swiss energy programme

## Input BoM- Manufacturing (hidden)
Bill of Materials input - Task 4
Table 6-12 |  |  |  |  | Table 6-13 |  |  |  |  | Table 6-14 |  |  |  |  | Table 6-15 |  |  |  |  | Table 6-16 |  |  |  |  | Table 6-18
Base case 1 |  |  |  |  | Base case 2 |  |  |  |  | Base case 3 |  |  |  |  | Base case 4 |  |  |  |  | Base case 5 |  |  |  |  | Base case 6
Undercounter water-change dishwashers |  |  |  |  | Undercounter one-tank dishwashers |  |  |  |  | Hood-type dishwashers |  |  |  |  | Utensil / pot dishwashers |  |  |  |  | One-tank conveyor-type dishwashers |  |  |  |  | Multi-tank conveyor-type dishwashers
Material | Value | Unit | Weight in % | Material category | Material | Value | Unit | Weight in % | Material category | Material | Value | Unit | Weight in % | Material category | Material | Value | Unit | Weight in % | Material category | Material | Value | Unit | Weight in % | Material category | Material | Value | Unit | Weight in % | Material category
Stainless Steel | 18.5 | kg | 28.46% | 3-Ferro | Stainless steel | 44.53 | kg | 65.23% | 3-Ferrous | Stainless steel | 112.045 | kg | 75.36% | 3-Ferrous | Stainless steel | 165 | kg | 80.1% | 3-Ferrous | Stainless steel | 642.25 | kg | 72.06% | 3-Ferrous | Stainless steel | 980 | kg | 72.95% | 3-Ferrous
Steel Sheet galvanized | 18.5 | kg | 28.46% | 3-Ferro | Polypropylene (PP) | 4.7325 | kg | 6.932% | 1-BlkPlastics | Polypropylene (PP) | 6.805 | kg | 4.577% | 1-BlkPlastics | Polypropylene (PP) | 3 | kg | 1.456% | 1-BlkPlastics | Polypropylene (PP) | 55.5 | kg | 6.227% | 1-BlkPlastics | Polypropylene (PP) | 58 | kg | 4.317% | 1-BlkPlastics
Polypropylen (PP) | 10.2113 | kg | 15.71% | 1-BlkPlastics | Polyamide (PA) | 0.5 | kg | 0.7324% | 2-TecPlastics | Polyamide (PA) | 1.55 | kg | 1.043% | 2-TecPlastics | Polyamide (PA) | 4 | kg | 1.942% | 2-TecPlastics | Polyamide (PA) | 6.14 | kg | 0.6889% | 2-TecPlastics | Polyamide (PA) | 18.66 | kg | 1.389% | 2-TecPlastics
Polyamid (PA) | 0.81813 | kg | 1.259% | 2-TecPlastics | Acrylonitrile Butadiene Styrene (ABS) | 0.635 | kg | 0.9302% | 1-BlkPlastics | Acrylonitrile Butadiene Styrene (ABS) | 0.635 | kg | 0.4271% | 1-BlkPlastics | Ethylene Propylene Dien M-class rubber (EPDM) | 4 | kg | 1.942% | 1-BlkPlastics | Polyvinyl chloride (PVC) | 4.6 | kg | 0.5161% | 1-BlkPlastics | Ethylene Propylene Dien M-class rubber (EPDM) | 12 | kg | 0.8933% | 1-BlkPlastics
Polymethylmetacrylate (PMMA) | 0.012303 | kg | 0.01893% | 2-TecPlastics | Pumps (copper) | 2.4474 | kg | 3.585% | 4-Non-ferrous | Pumps (copper) | 3.8478 | kg | 2.588% | 4-Non-ferrous | Acrylonitrile Butadiene Styrene (ABS) | 0 | kg | 0% | 1-BlkPlastics | Polystyrene (PS) | 4.43 | kg | 0.497% | 1-BlkPlastics | Acrylonitrile Butadiene Styrene (ABS) | 0 | kg | 0% | 1-BlkPlastics
Acrylonitrile Butadiene Styrene (ABS) | 1.5399 | kg | 2.369% | 1-BlkPlastics | Pumps (stack of sheets) | 2.4474 | kg | 3.585% | 3-Ferrous | Pumps (stack of sheets) | 3.8478 | kg | 2.588% | 3-Ferrous | Pumps (copper) | 5 | kg | 2.427% | 4-Non-ferrous | Acrylonitrile Butadiene Styrene (ABS) | 5 | kg | 0.561% | 1-BlkPlastics | Pumps (copper) | 39.02 | kg | 2.905% | 4-Non-ferrous
Polystyrene (PS) | 1.0498 | kg | 1.615% | 1-BlkPlastics | Pumps (stainless steel wave) | 2.2026 | kg | 3.226% | 3-Ferrous | Pumps (stainless steel wave) | 2.9565 | kg | 1.989% | 3-Ferrous | Pumps (stack of sheets) | 4 | kg | 1.942% | 3-Ferrous | Pumps (copper) | 16.825 | kg | 1.888% | 4-Non-ferrous | Pumps (stack of sheets) | 37.07 | kg | 2.759% | 3-Ferrous
Styropor expandable polystyrene (EPS) | 0.082018 | kg | 0.1262% | 1-BlkPlastics | Pumps (Al) | 2.2026 | kg | 3.226% | 4-Non-ferrous | Pumps (Al) | 3.8478 | kg | 2.588% | 4-Non-ferrous | Pumps (stainless steel wave) | 3 | kg | 1.456% | 3-Ferrous | Pumps (stack of sheets) | 15.625 | kg | 1.753% | 3-Ferrous | Pumps (stainless steel wave) | 25.37 | kg | 1.888% | 3-Ferrous
Polybutylene Terephthalate (PBT) | 0.071766 | kg | 0.1104% | 1-BlkPlastics | Aluminium | 0.35 | kg | 0.5127% | 4-Non-ferro | Aluminium | 2 | kg | 1.345% | 4-Non-ferro | Pumps (Al) | 5 | kg | 2.427% | 4-Non-ferrous | Pumps (stainless steel wave) | 12.335 | kg | 1.384% | 3-Ferrous | Pumps (Al) | 44.88 | kg | 3.341% | 4-Non-ferrous
Polyvinylchlorid (PVC) | 0.82634 | kg | 1.271% | 1-BlkPlastics | Cable (copper) | 1.2 | kg | 1.758% | 4-Non-ferrous | Cable (copper) | 1.3813 | kg | 0.929% | 4-Non-ferrous | Cable (copper) | 2.4 | kg | 1.165% | 4-Non-ferrous | Pumps (Al) | 17.47 | kg | 1.96% | 4-Non-ferrous | Condenser (AL) | 4.72 | kg | 0.3513% | 4-Non-ferrous
EPDM-rubber | 1.0744 | kg | 1.653% | 1-BlkPlastics | Cable sheath (PVC) | 0.3 | kg | 0.4394% | 1-BlkPlastics | Cable sheath (PVC) | 0.8125 | kg | 0.5465% | 1-BlkPlastics | Cable sheath (PVC) | 1.4 | kg | 0.6796% | 1-BlkPlastics | Condenser (AL) | 4.72 | kg | 0.5296% | 4-Non-ferrous | Condenser (Cu) | 7.08 | kg | 0.527% | 4-Non-ferrous
POM | 0.47161 | kg | 0.7255% | 1-BlkPlastics | Cable sheath (silicone, EDPM) | 0.15 | kg | 0.2197% | 1-BlkPlastics | Cable sheath (silicone, EDPM) | 0.40625 | kg | 0.2732% | 1-BlkPlastics | Cable sheath (silicone, EDPM) | 1.1 | kg | 0.534% | 1-BlkPlastics | Condenser (Cu) | 7.08 | kg | 0.7944% | 4-Non-ferrous | Ventilator, fan (AL) | 17.44 | kg | 1.298% | 4-Non-ferrous
PE | 0.38344 | kg | 0.5899% | 1-BlkPlastics | Electronics (control) | 3.9 | kg | 5.713% | 6-Electronics | Electronics (control) | 5 | kg | 3.363% | 6-Electronics | Electronics (control) | 2.1 | kg | 1.019% | 6-Electronics | Ventilator, fan (AL) | 17.44 | kg | 1.957% | 4-Non-ferrous | Ventilator, fan (Cu) | 10.16 | kg | 0.7563% | 4-Non-ferrous
Plastics others | 0.54952 | kg | 0.8454% | 1-BlkPlastics | Gaskets (EDPM) | 2.67 | kg | 3.911% | 1-BlkPlastics | Gaskets (EDPM) | 3.5425 | kg | 2.383% | 1-BlkPlastics | Gaskets, etc. (EDPM) | 6 | kg | 2.913% | 1-BlkPlastics | Ventilator, fan (Cu) | 10.16 | kg | 1.14% | 4-Non-ferrous | Drive motor (AL) | 4 | kg | 0.2978% | 4-Non-ferrous
Aluminium | 0.55978 | kg | 0.8612% | 4-Non-ferro |  |  |  | 0% |  |  |  |  | 0% |  |  |  |  | 0% |  | Drive motor (AL) | 4 | kg | 0.4488% | 4-Non-ferrous | Drive motor (Cu) | 5 | kg | 0.3722% | 4-Non-ferrous
Cu wire | 2.0628 | kg | 3.173% | 4-Non-ferro |  |  |  | 0% |  |  |  |  | 0% |  |  |  |  | 0% |  | Drive motor (Cu) | 5 | kg | 0.561% | 4-Non-ferrous | Cable (copper) | 19.8 | kg | 1.474% | 4-Non-ferrous
CuZn38 cast | 0.047161 | kg | 0.07255% | 4-Non-ferro |  |  |  | 0% |  |  |  |  | 0% |  |  |  |  | 0% |  | Cable (copper) | 16.3 | kg | 1.829% | 4-Non-ferrous | Cable sheath (PVC) | 11.44 | kg | 0.8516% | 1-BlkPlastics
Chrom | 0.14558 | kg | 0.224% | 4-Non-ferro |  |  |  | 0% |  |  |  |  | 0% |  |  |  |  | 0% |  | Cable sheath (PVC) | 8.64 | kg | 0.9694% | 1-BlkPlastics | Cable sheath (silicone, EDPM) | 8.36 | kg | 0.6223% | 1-BlkPlastics
Bitumen | 5 | kg | 7.692% | 7-Misc. |  |  |  | 0% |  |  |  |  | 0% |  |  |  |  | 0% |  | Cable sheath (silicone, EDPM) | 5.17 | kg | 0.5801% | 1-BlkPlastics | Electric contactor (copper) | 10 | kg | 0.7444% | 4-Non-ferrous
Cotton | 0.92681 | kg | 1.426% | 7-Misc. |  |  |  | 0% |  |  |  |  | 0% |  |  |  |  | 0% |  | Electric contactor (copper) | 10 | kg | 1.122% | 4-Non-ferrous | Electronics (control) | 15.4 | kg | 1.146% | 6-Electronics
Electronics (control) | 2.1673 | kg | 3.334% | 6-Electronics |  |  |  | 0% |  |  |  |  | 0% |  |  |  |  | 0% |  | Electronics (control) | 9.8 | kg | 1.1% | 6-Electronics | Gaskets, etc. (EDPM) | 15 | kg | 1.117% | 1-BlkPlastics
|  |  | 0% |  |  |  |  | 0% |  |  |  |  | 0% |  |  |  |  | 0% |  | Gaskets (EDPM) | 12.8 | kg | 1.436% | 1-BlkPlastics |  |  |  | 0%
|  |  | 0% |  |  |  |  | 0% |  |  |  |  | 0% |  |  |  |  | 0% |  |  |  |  | 0% |  |  |  |  | 0%
|  |  | 0% |  |  |  |  | 0% |  |  |  |  | 0% |  |  |  |  | 0% |  |  |  |  | 0% |  |  |  |  | 0%
|  |  | 0% |  |  |  |  | 0% |  |  |  |  | 0% |  |  |  |  | 0% |  |  |  |  | 0% |  |  |  |  | 0%
Total product weight | 65 | kg | 100% |  | Total product weight | 68.2675 | kg | 100% |  | Total product weight | 148.6775 | kg | 100% |  | Total product weight | 206 | kg | 100% |  | Total product weight | 891.285 | kg | 100% |  | Total product weight | 1343.4 | kg | 100%
Table 6-23 |  |  |  |  | Table 6-23 |  |  |  |  | Table 6-23 |  |  |  |  | Table 6-23 |  |  |  |  | Table 6-23 |  |  |  |  | Table 6-23
Packaging material | Value | Unit | Weight in % | Material category | Packaging material | Value | Unit | Weight in % | Material category | Packaging material | Value | Unit | Weight in % | Material category | Packaging material | Value | Unit | Weight in % | Material category | Packaging material | Value | Unit | Weight in % | Material category | Packaging material | Value | Unit | Weight in % | Material category
EPS | 0.518 | kg | 6.824% | 1-BlkPlastics | EPS | 0.81 | kg | 5.505% | 1-BlkPlastics | EPS | 0.594 | kg | 2.268% | 1-BlkPlastics | EPS | 0.55 | kg | 2.22% | 1-BlkPlastics | EPS | 2.94 | kg | 2.787% | 1-BlkPlastics | EPS | 5.29 | kg | 2.217% | 1-BlkPlastics
PE-Foil | 0.008 | kg | 0.1054% | 1-BlkPlastics | PE-Foil | 0.25 | kg | 1.699% | 1-BlkPlastics | PE-Foil | 0 | kg | 0% | 1-BlkPlastics | PE-Foil | 0 | kg | 0% | 1-BlkPlastics | PE-Foil | 3.045 | kg | 2.887% | 1-BlkPlastics | PE-Foil | 4.075 | kg | 1.708% | 1-BlkPlastics
PP (pastic strips) | 0.045 | kg | 0.5928% | 1-BlkPlastics | PP (pastic strips) | 0.654 | kg | 4.445% | 1-BlkPlastics | PP (pastic strips) | 0.75 | kg | 2.863% | 1-BlkPlastics | PP (pastic strips) | 0.5385 | kg | 2.174% | 1-BlkPlastics | PP (pastic strips) | 0 | kg | 0% | 1-BlkPlastics | PP (pastic strips) | 0 | kg | 0% | 1-BlkPlastics
Wood | 4.5 | kg | 59.28% | 7-Misc. | PET | 0.375 | kg | 2.549% | 1-BlkPlastics | PET | 0.6 | kg | 4.078% | 1-BlkPlastics | PET | 0.6855 | kg | 4.659% | 1-BlkPlastics | Wood | 80.75 | kg | 76.55% | 7-Misc. | Wood | 197.5 | kg | 82.76% | 7-Misc.
Cardboard | 2.52 | kg | 33.2% | 7-Misc. | Wood | 4.5 | kg | 30.58% | 7-Misc. | Wood | 15.125 | kg | 57.74% | 7-Misc. | Wood | 15.75 | kg | 63.57% | 7-Misc. | Cardboard | 7.75 | kg | 7.347% | 7-Misc. | Cardboard | 16.765 | kg | 7.026% | 7-Misc.
Cast iron | 0 | kg | 0% | 3-Ferro | Cardboard | 8.125 | kg | 55.22% | 7-Misc. | Cardboard | 9.125 | kg | 34.84% | 7-Misc. | Cardboard | 7.25 | kg | 29.26% | 7-Misc. | Cast iron | 11 | kg | 10.43% | 3-Ferro | Cast iron | 15 | kg | 6.286% | 3-Ferro
|  |  | 0% |  | Cast iron | 0 | kg | 0% | 3-Ferro | Cast iron | 0 | kg | 0% | 3-Ferro | Cast iron |  | kg | 0% | 3-Ferro |  |  |  | 0% |  |  |  |  | 0%
|  |  | 0% |  |  |  |  | 0% |  |  |  |  | 0% |  |  |  |  | 0% |  |  |  |  | 0% |  |  |  |  | 0%
|  |  | 0% |  |  |  |  | 0% |  |  |  |  | 0% |  |  |  |  | 0% |  |  |  |  | 0% |  |  |  |  | 0%
|  |  | 0% |  |  |  |  | 0% |  |  |  |  | 0% |  |  |  |  | 0% |  |  |  |  | 0% |  |  |  |  | 0%
Total packaging weight | 7.591 | kg | 100% |  | Total packaging weight | 14.714 | kg | 100% |  | Total packaging weight | 26.194 | kg | 101.8% |  | Total packaging weight | 24.774 | kg | 101.9% |  | Total packaging weight | 105.485 | kg | 100% |  | Total packaging weight | 238.63 | kg | 100%
Total weight of product (incl. packaging) | 72.591 | kg |  |  | Total weight of product (incl. packaging) | 82.9815 | kg |  |  | Total weight of product (incl. packaging) | 174.8715 | kg |  |  | Total weight of product (incl. packaging) | 230.774 | kg |  |  | Total weight of product (incl. packaging) | 996.77 | kg |  |  | Total weight of product (incl. packaging) | 1582.03 | kg
Input manufacturing - Task 4
Base case 1 |  |  |  |  | Base case 2 |  |  |  |  | Base case 3 |  |  |  |  | Base case 4 |  |  |  |  | Base case 5 |  |  |  |  | Base case 6
Undercounter water-change dishwashers |  |  |  |  | Undercounter one-tank dishwashers |  |  |  |  | Hood-type dishwashers |  |  |  |  | Utensil / pot dishwashers |  |  |  |  | One-tank conveyor-type dishwashers |  |  |  |  | Multi-tank conveyor-type dishwashers
Energy used in manufacturing | Value | Unit |  |  | Energy used in manufacturing | Value | Unit |  |  | Energy used in manufacturing | Value | Unit |  |  | Energy used in manufacturing | Value | Unit |  |  | Energy used in manufacturing | Value | Unit |  |  | Energy used in manufacturing | Value | Unit
Electricity | 30 | kWh | Table 6-21 |  | Electricity | 30 | kWh | Table 6-21 |  | Electricity | 36 | kWh | Table 6-21 |  | Electricity | 40 | kWh | Table 6-21 |  | Electricity | 250 | kWh | Table 6-21 |  | Electricity | 300 | kWh | Table 6-21
Heat |  |  |  |  | Heat |  |  |  |  | Heat |  |  |  |  | Heat |  |  |  |  | Heat |  |  |  |  | Heat
Additional materials used in manufacturing | Value | Unit |  |  | Additional materials used in manufacturing | Value | Unit |  |  | Additional materials used in manufacturing | Value | Unit |  |  | Additional materials used in manufacturing | Value | Unit |  |  | Additional materials used in manufacturing | Value | Unit |  |  | Additional materials used in manufacturing | Value | Unit
n.a. |  |  |  |  | n.a. |  |  |  |  | n.a. |  |  |  |  | n.a. |  |  |  |  | n.a. |  |  |  |  | n.a.
Input distribution - Task 4
If left empty, default distances will be used based on PEF guidance
Base case 1 |  |  |  |  | Base case 2 |  |  |  |  | Base case 3 |  |  |  |  | Base case 4 |  |  |  |  | Base case 5 |  |  |  |  | Base case 6
Undercounter water-change dishwashers |  |  |  |  | Undercounter one-tank dishwashers |  |  |  |  | Hood-type dishwashers |  |  |  |  | Utensil / pot dishwashers |  |  |  |  | One-tank conveyor-type dishwashers |  |  |  |  | Multi-tank conveyor-type dishwashers
Transport - lorry | Value | Unit |  |  | Transport - lorry | Value | Unit |  |  | Transport - lorry | Value | Unit |  |  | Transport - lorry | Value | Unit |  |  | Transport - lorry | Value | Unit |  |  | Transport - lorry | Value | Unit
Weight of product (incl. packaging) | 0.072591 | ton |  |  | Weight of product (incl. packaging) | 0.082981 | ton |  |  | Weight of product (incl. packaging) | 0.17487 | ton |  |  | Weight of product (incl. packaging) | 0.23077 | ton |  |  | Weight of product (incl. packaging) | 0.99677 | ton |  |  | Weight of product (incl. packaging) | 1.582 | ton
Distance | 1330 | km |  |  | Distance | 1330 | km |  |  | Distance | 1330 | km |  |  | Distance | 1330 | km |  |  | Distance | 1330 | km |  |  | Distance | 1330 | km
Transport - train | Value | Unit |  |  | Transport - train | Value | Unit |  |  | Transport - train | Value | Unit |  |  | Transport - train | Value | Unit |  |  | Transport - train | Value | Unit |  |  | Transport - train | Value | Unit
Weight of product (incl. packaging) | 0.072591 | ton |  |  | Weight of product (incl. packaging) | 0.082981 | ton |  |  | Weight of product (incl. packaging) | 0.17487 | ton |  |  | Weight of product (incl. packaging) | 0.23077 | ton |  |  | Weight of product (incl. packaging) | 0.99677 | ton |  |  | Weight of product (incl. packaging) | 1.582 | ton
Distance | 240 | km |  |  | Distance | 240 | km |  |  | Distance | 240 | km |  |  | Distance | 240 | km |  |  | Distance | 240 | km |  |  | Distance | 240 | km
Transport - ship | Value | Unit |  |  | Transport - ship | Value | Unit |  |  | Transport - ship | Value | Unit |  |  | Transport - ship | Value | Unit |  |  | Transport - ship | Value | Unit |  |  | Transport - ship | Value | Unit
Weight of product (incl. packaging) | 0.072591 | ton |  |  | Weight of product (incl. packaging) | 0.082981 | ton |  |  | Weight of product (incl. packaging) | 0.17487 | ton |  |  | Weight of product (incl. packaging) | 0.23077 | ton |  |  | Weight of product (incl. packaging) | 0.99677 | ton |  |  | Weight of product (incl. packaging) | 1.582 | ton
Distance | 270 | km |  |  | Distance | 270 | km |  |  | Distance | 270 | km |  |  | Distance | 270 | km |  |  | Distance | 270 | km |  |  | Distance | 270 | km
Note on I19: [Kommentarthread] Ihre Version von Excel gestattet Ihnen das Lesen dieses Kommentarthreads. Jegliche Bearbeitungen daran werden jedoch entfernt, wenn die Datei in einer neueren Version von Excel geöffnet wird. Weitere Informationen: https://go.microsoft.com/fwlink/?linkid=870924. Kommentar: including Epoxy
Note on O19: [Kommentarthread] Ihre Version von Excel gestattet Ihnen das Lesen dieses Kommentarthreads. Jegliche Bearbeitungen daran werden jedoch entfernt, wenn die Datei in einer neueren Version von Excel geöffnet wird. Weitere Informationen: https://go.microsoft.com/fwlink/?linkid=870924. Kommentar: including Epoxy
Note on U19: [Kommentarthread] Ihre Version von Excel gestattet Ihnen das Lesen dieses Kommentarthreads. Jegliche Bearbeitungen daran werden jedoch entfernt, wenn die Datei in einer neueren Version von Excel geöffnet wird. Weitere Informationen: https://go.microsoft.com/fwlink/?linkid=870924. Kommentar: including Epoxy
Note on AG26: [Kommentarthread] Ihre Version von Excel gestattet Ihnen das Lesen dieses Kommentarthreads. Jegliche Bearbeitungen daran werden jedoch entfernt, wenn die Datei in einer neueren Version von Excel geöffnet wird. Weitere Informationen: https://go.microsoft.com/fwlink/?linkid=870924. Kommentar: including Epoxy
Note on C27: [Kommentarthread] Ihre Version von Excel gestattet Ihnen das Lesen dieses Kommentarthreads. Jegliche Bearbeitungen daran werden jedoch entfernt, wenn die Datei in einer neueren Version von Excel geöffnet wird. Weitere Informationen: https://go.microsoft.com/fwlink/?linkid=870924. Kommentar: including Epoxy (2nd summand, originally separate line)
Note on AA27: [Kommentarthread] Ihre Version von Excel gestattet Ihnen das Lesen dieses Kommentarthreads. Jegliche Bearbeitungen daran werden jedoch entfernt, wenn die Datei in einer neueren Version von Excel geöffnet wird. Weitere Informationen: https://go.microsoft.com/fwlink/?linkid=870924. Kommentar: including Epoxy
Note on C56: [Kommentarthread] Ihre Version von Excel gestattet Ihnen das Lesen dieses Kommentarthreads. Jegliche Bearbeitungen daran werden jedoch entfernt, wenn die Datei in einer neueren Version von Excel geöffnet wird. Weitere Informationen: https://go.microsoft.com/fwlink/?linkid=870924. Kommentar: No data available, value from cat. 2 could be used as proxy
Note on C72: [Kommentarthread] Ihre Version von Excel gestattet Ihnen das Lesen dieses Kommentarthreads. Jegliche Bearbeitungen daran werden jedoch entfernt, wenn die Datei in einer neueren Version von Excel geöffnet wird. Weitere Informationen: https://go.microsoft.com/fwlink/?linkid=870924. Kommentar: No data available
Note on I72: [Kommentarthread] Ihre Version von Excel gestattet Ihnen das Lesen dieses Kommentarthreads. Jegliche Bearbeitungen daran werden jedoch entfernt, wenn die Datei in einer neueren Version von Excel geöffnet wird. Weitere Informationen: https://go.microsoft.com/fwlink/?linkid=870924. Kommentar: No data available
Note on O72: [Kommentarthread] Ihre Version von Excel gestattet Ihnen das Lesen dieses Kommentarthreads. Jegliche Bearbeitungen daran werden jedoch entfernt, wenn die Datei in einer neueren Version von Excel geöffnet wird. Weitere Informationen: https://go.microsoft.com/fwlink/?linkid=870924. Kommentar: No data available
Note on U72: [Kommentarthread] Ihre Version von Excel gestattet Ihnen das Lesen dieses Kommentarthreads. Jegliche Bearbeitungen daran werden jedoch entfernt, wenn die Datei in einer neueren Version von Excel geöffnet wird. Weitere Informationen: https://go.microsoft.com/fwlink/?linkid=870924. Kommentar: No data available
Note on AA72: [Kommentarthread] Ihre Version von Excel gestattet Ihnen das Lesen dieses Kommentarthreads. Jegliche Bearbeitungen daran werden jedoch entfernt, wenn die Datei in einer neueren Version von Excel geöffnet wird. Weitere Informationen: https://go.microsoft.com/fwlink/?linkid=870924. Kommentar: No data available
Note on AG72: [Kommentarthread] Ihre Version von Excel gestattet Ihnen das Lesen dieses Kommentarthreads. Jegliche Bearbeitungen daran werden jedoch entfernt, wenn die Datei in einer neueren Version von Excel geöffnet wird. Weitere Informationen: https://go.microsoft.com/fwlink/?linkid=870924. Kommentar: No data available

## Input use - economics (hidden)
General information - Task 3
|  | Base case 1 |  | Base case 2 |  | Base case 3 |  | Base case 4 |  | Base case 5 |  | Base case 6
|  | Undercounter water-change dishwashers |  | Undercounter one-tank dishwashers |  | Hood-type dishwashers |  | Utensil / pot dishwashers |  | One-tank conveyor-type dishwashers |  | Multi-tank conveyor-type dishwashers
| Input data points for calculations | Value | Unit | Value | Unit | Value | Unit | Value | Unit | Value | Unit | Value | Unit
Utilities input
| Annual energy consumption (total) | 1503.004 | kWh | 6969.2 | kWh | 14065.7 | kWh | 12114.6667 | kWh | 109462.65 | kWh | 217596.5 | kWh
| Energy consumption: Electricity | 100% | % | 100% | % | 100% | % | 98% | % | 90% | % | 85% | %
| Energy consumption: Heat | 0% | % | 0% | % | 0% | % | 2% | % | 10% | % | 15% | %
| Annual water consumption (cold water) | 43989.925 | litres/year | 163153.395 | litres/year | 154977 | litres/year | 116700 | litres/year | 820512 | litres/year | 1229448 | litres/year
| Annual water consumption (hot water) | n.a. | litres/year | 1800 | litres/year | 6000 | litres/year | 18000 | litres/year | 31680 | litres/year | 66000 | litres/year
| Specific heat for water (1° C increase) | 4.18 | kJ/kg water | 4.18 | kJ/kg water | 4.18 | kJ/kg water | 4.18 | kJ/kg water | 4.18 | kJ/kg water | 4.18 | kJ/kg water
| Specific heat for water (increase from 15° C to 60 ° C) | 188.1 | kJ/kg water | 188.1 | kJ/kg water | 188.1 | kJ/kg water | 188.1 | kJ/kg water | 188.1 | kJ/kg water | 188.1 | kJ/kg water
| Specific heat for water (increase from 15° C to 60 ° C) | 0.05225 | kWh/L water | 0.05225 | kWh/L water | 0.05225 | kWh/L water | 0.05225 | kWh/L water | 0.05225 | kWh/L water | 0.05225 | kWh/L water
| Energy consumption: Heat for water heating | 0 | kWh/year | 94.0508 | kWh/year | 313.5025 | kWh/year | 940.5075 | kWh/year | 1655.2932 | kWh/year | 3448.5276 | kWh/year
Operational information
| Cycles per day | 7 | cycles/day | 55 | cycles/day | 110 | cycles/day | 30 | cycles/day | 1800 | dishes/hour | 3600 | dishes/hour
| Number of working days per year | 200 | days/year | 300 | days/year | 300 | days/year | 300 | days/year | 330 | days/year | 330 | days/year
| Dishes per cycle | 50 | unit | 18 | unit | 18 | unit | n.a. | unit | n.a. | unit | n.a. | unit
| Typical workload | 75% | % | 80% | % | 80% | % | 60% | % | 80% | % | 80% | %
| Time in active mode per day | 4 | hours/day | 12 | hours/day | 12 | hours/day | 11 | hours/day | 8 | hours/day | 8 | hours/day
Auxiliary Materials
| Annual detergent consumption | 30.8 | kg/year | 182.9562 | kg/year | 315.243 | kg/year | 323.64 | kg/year | 1931.2128 | kg/year | 2753.1504 | kg/year
| Annual rinse aid consumption | integrated detergent and rinse aid | kg/year | 15.5956 | kg/year | 24.3243 | kg/year | 17.01 | kg/year | 188.1792 | kg/year | 250.9056 | kg/year
Refrigerant filling per machine
| Type of refrigerant |  | - |  | - |  | - |  | - |  | - |  | -
| Percentage released during its lifetime |  | % |  | % |  | % |  | % |  | % |  | %
Economic data - Task 2 / 3
|  | Base case 1 |  | Base case 2 |  | Base case 3 |  | Base case 4 |  | Base case 5 |  | Base case 6
|  | Undercounter water-change dishwashers |  | Undercounter one-tank dishwashers |  | Hood-type dishwashers |  | Utensil / pot dishwashers |  | One-tank conveyor-type dishwashers |  | Multi-tank conveyor-type dishwashers
| Input data points for calculations | Value | Unit | Value | Unit | Value | Unit | Value | Unit | Value | Unit | Value | Unit
Lifetime
| Average expected initial life time | 12 | years | 8 | years | 8 | years | 9 | years | 11 | years | 15 | years
| Weibull shape parameter (b) | 2.2 | - | 2.2 | - | 2.2 | - | 2.2 | - | 2.2 | - | 2.2 | -
Economic Life Cycle
| Latest Annual sales (2023) | 0.023404 | mln. units/year | 0.16201 | mln. units/year | 0.077252 | mln. units/year | 0.00308 | mln. units/year | 0.007728 | mln. units/year | 0.00154 | mln. units/year
| Assumed purchase price | 3147.9633 | Euro/unit | 5658.5 | Euro/unit | 8662.4062 | Euro/unit | 10854.9983 | Euro/unit | 13394.495 | Euro/unit | 22866.995 | Euro/unit
| Number of priority parts for repair and upgrade | 15 | - | 15 | - | 15 | - | 15 | - | 15 | - | 15 | -
| Installation/acquisition costs (if any) | 0 | Euro/ unit | 0 | Euro/ unit | 0 | Euro/ unit | 0 | Euro/ unit | 0 | Euro/ unit | 0 | Euro/ unit
| Fuel rate (gas, oil, wood) | 0.023477 | Euro/MJ | 0.023477 | Euro/MJ | 0.023477 | Euro/MJ | 0.023477 | Euro/MJ | 0.023477 | Euro/MJ | 0.023477 | Euro/MJ
| Electricity rate | 0.2571 | Euro/kWh | 0.2571 | Euro/kWh | 0.2571 | Euro/kWh | 0.2571 | Euro/kWh | 0.2571 | Euro/kWh | 0.2571 | Euro/kWh
| Water rate | 1.91 | Euro/m3 | 1.91 | Euro/m3 | 1.91 | Euro/m3 | 1.91 | Euro/m3 | 1.91 | Euro/m3 | 1.91 | Euro/m3
| Repair & maintenance costs | 1385.1039 | Euro/ unit | 2489.74 | Euro/ unit | 3811.4588 | Euro/ unit | 4776.1993 | Euro/ unit | 5893.5778 | Euro/ unit | 10061.4778 | Euro/ unit
| Discount rate (interest minus inflation) | 3% | % | 3% | % | 3% | % | 3% | % | 3% | % | 3% | %
| Escalation rate (project annual growth of running costs) | #REF! | % | 1.354% | % | 1.437% | % | 1.444% | % | 1.479% | % | 1.517% | %
| Ratio efficiency STOCK: efficiency NEW, in Use Phase | 0.9 | - | 1 | - | 1 | - | 0.95 | - | 0.7 | - | 0.7 | -
| Price of auxiliary material 1: Detergent | 4.2188 | Euro/kg detergent | 4.2188 | Euro/kg detergent | 4.2188 | Euro/kg detergent | 4.2188 | Euro/kg detergent | 4.2188 | Euro/kg detergent | 4.2188 | Euro/kg detergent
| Price of auxiliary material 2: Rinsing agent | 3.9267 | Euro/kg rinsing agent | 3.9267 | Euro/kg rinsing agent | 3.9267 | Euro/kg rinsing agent | 3.9267 | Euro/kg rinsing agent | 3.9267 | Euro/kg rinsing agent | 3.9267 | Euro/kg rinsing agent
Price of auxiliary material 3:
Sales per year
0 | 2023 | 0.023404 | mln. units/year | 0.16201 | mln. units/year | 0.077252 | mln. units/year | 0.00308 | mln. units/year | 0.007728 | mln. units/year | 0.00154 | mln. units/year
1 | 2022 | 0.025272 | mln. units/year | 0.17494 | mln. units/year | 0.083417 | mln. units/year | 0.003326 | mln. units/year | 0.008345 | mln. units/year | 0.001663 | mln. units/year
2 | 2021 | 0.023739 | mln. units/year | 0.16433 | mln. units/year | 0.078359 | mln. units/year | 0.003124 | mln. units/year | 0.007839 | mln. units/year | 0.001562 | mln. units/year
3 | 2020 | 0.020236 | mln. units/year | 0.14008 | mln. units/year | 0.066794 | mln. units/year | 0.002663 | mln. units/year | 0.006682 | mln. units/year | 0.001332 | mln. units/year
4 | 2019 | 0.020669 | mln. units/year | 0.14308 | mln. units/year | 0.068226 | mln. units/year | 0.00272 | mln. units/year | 0.006825 | mln. units/year | 0.00136 | mln. units/year
5 | 2018 | 0.016793 | mln. units/year | 0.11625 | mln. units/year | 0.055432 | mln. units/year | 0.00221 | mln. units/year | 0.005545 | mln. units/year | 0.001105 | mln. units/year
6 | 2017 | 0.022683 | mln. units/year | 0.15702 | mln. units/year | 0.074872 | mln. units/year | 0.002985 | mln. units/year | 0.00749 | mln. units/year | 0.001493 | mln. units/year
7 | 2016 | 0.01719 | mln. units/year | 0.11899 | mln. units/year | 0.05674 | mln. units/year | 0.002262 | mln. units/year | 0.005676 | mln. units/year | 0.001131 | mln. units/year
8 | 2015 | 0.015646 | mln. units/year | 0.1083 | mln. units/year | 0.051643 | mln. units/year | 0.002059 | mln. units/year | 0.005166 | mln. units/year | 0.00103 | mln. units/year
9 | 2014 | 0.011565 | mln. units/year | 0.080059 | mln. units/year | 0.038175 | mln. units/year | 0.001522 | mln. units/year | 0.003819 | mln. units/year | 0.000761 | mln. units/year
10 | 2013 | 0.009497 | mln. units/year | 0.065744 | mln. units/year | 0.031348 | mln. units/year | 0.00125 | mln. units/year | 0.003136 | mln. units/year | 0.000625 | mln. units/year
11 | 2012 | 0.003662 | mln. units/year | 0.025347 | mln. units/year | 0.012086 | mln. units/year | 0.000482 | mln. units/year | 0.001209 | mln. units/year | 0.000241 | mln. units/year
12 | 2011 | 0.018809 | mln. units/year | 0.1302 | mln. units/year | 0.062085 | mln. units/year | 0.002475 | mln. units/year | 0.006211 | mln. units/year | 0.001238 | mln. units/year
13 | 2010 | 0.019535 | mln. units/year | 0.13523 | mln. units/year | 0.064481 | mln. units/year | 0.002571 | mln. units/year | 0.00645 | mln. units/year | 0.001285 | mln. units/year
14 | 2009 | 0.016864 | mln. units/year | 0.11674 | mln. units/year | 0.055664 | mln. units/year | 0.002219 | mln. units/year | 0.005568 | mln. units/year | 0.00111 | mln. units/year
15 | 2008 | 0.02427 | mln. units/year | 0.16801 | mln. units/year | 0.08011 | mln. units/year | 0.003194 | mln. units/year | 0.008014 | mln. units/year | 0.001597 | mln. units/year
16 | 2007 | 0.018115 | mln. units/year | 0.1254 | mln. units/year | 0.059793 | mln. units/year | 0.0023839 | mln. units/year | 0.0059814 | mln. units/year | 0.0011921 | mln. units/year
17 | 2006 | 0.018115 | mln. units/year | 0.1254 | mln. units/year | 0.059793 | mln. units/year | 0.0023839 | mln. units/year | 0.0059814 | mln. units/year | 0.0011921 | mln. units/year
18 | 2005 | 0.018115 | mln. units/year | 0.1254 | mln. units/year | 0.059793 | mln. units/year | 0.0023839 | mln. units/year | 0.0059814 | mln. units/year | 0.0011921 | mln. units/year
19 | 2004 | 0.018115 | mln. units/year | 0.1254 | mln. units/year | 0.059793 | mln. units/year | 0.0023839 | mln. units/year | 0.0059814 | mln. units/year | 0.0011921 | mln. units/year
20 | 2003 | 0.018115 | mln. units/year | 0.1254 | mln. units/year | 0.059793 | mln. units/year | 0.0023839 | mln. units/year | 0.0059814 | mln. units/year | 0.0011921 | mln. units/year
21 | 2002 | 0.018115 | mln. units/year | 0.1254 | mln. units/year | 0.059793 | mln. units/year | 0.0023839 | mln. units/year | 0.0059814 | mln. units/year | 0.0011921 | mln. units/year
22 | 2001 | 0.018115 | mln. units/year | 0.1254 | mln. units/year | 0.059793 | mln. units/year | 0.0023839 | mln. units/year | 0.0059814 | mln. units/year | 0.0011921 | mln. units/year
23 | 2000 | 0.018115 | mln. units/year | 0.1254 | mln. units/year | 0.059793 | mln. units/year | 0.0023839 | mln. units/year | 0.0059814 | mln. units/year | 0.0011921 | mln. units/year
24 | 1999 | 0.018115 | mln. units/year | 0.1254 | mln. units/year | 0.059793 | mln. units/year | 0.0023839 | mln. units/year | 0.0059814 | mln. units/year | 0.0011921 | mln. units/year
25 | 1998 | 0.018115 | mln. units/year | 0.1254 | mln. units/year | 0.059793 | mln. units/year | 0.0023839 | mln. units/year | 0.0059814 | mln. units/year | 0.0011921 | mln. units/year
26 | 1997 | 0.018115 | mln. units/year | 0.1254 | mln. units/year | 0.059793 | mln. units/year | 0.0023839 | mln. units/year | 0.0059814 | mln. units/year | 0.0011921 | mln. units/year
27 | 1996 | 0.018115 | mln. units/year | 0.1254 | mln. units/year | 0.059793 | mln. units/year | 0.0023839 | mln. units/year | 0.0059814 | mln. units/year | 0.0011921 | mln. units/year
28 | 1995 | 0.018115 | mln. units/year | 0.1254 | mln. units/year | 0.059793 | mln. units/year | 0.0023839 | mln. units/year | 0.0059814 | mln. units/year | 0.0011921 | mln. units/year
29 | 1994 | 0.018115 | mln. units/year | 0.1254 | mln. units/year | 0.059793 | mln. units/year | 0.0023839 | mln. units/year | 0.0059814 | mln. units/year | 0.0011921 | mln. units/year
30 | 1993 | 0.018115 | mln. units/year | 0.1254 | mln. units/year | 0.059793 | mln. units/year | 0.0023839 | mln. units/year | 0.0059814 | mln. units/year | 0.0011921 | mln. units/year
Note on B9: [Kommentarthread] Ihre Version von Excel gestattet Ihnen das Lesen dieses Kommentarthreads. Jegliche Bearbeitungen daran werden jedoch entfernt, wenn die Datei in einer neueren Version von Excel geöffnet wird. Weitere Informationen: https://go.microsoft.com/fwlink/?linkid=870924. Kommentar: @ecomatters, please check, according to the table / reference, it is not called heat, but low pressure steam; is the reference to that table correct at all?
Note on B10: [Kommentarthread] Ihre Version von Excel gestattet Ihnen das Lesen dieses Kommentarthreads. Jegliche Bearbeitungen daran werden jedoch entfernt, wenn die Datei in einer neueren Version von Excel geöffnet wird. Weitere Informationen: https://go.microsoft.com/fwlink/?linkid=870924. Kommentar: Split between water consumption cold water vs. warm water => warm water to be calculated extra with average values for heating this water to 60°C
Note on B11: [Kommentarthread] Ihre Version von Excel gestattet Ihnen das Lesen dieses Kommentarthreads. Jegliche Bearbeitungen daran werden jedoch entfernt, wenn die Datei in einer neueren Version von Excel geöffnet wird. Weitere Informationen: https://go.microsoft.com/fwlink/?linkid=870924. Kommentar: I added this line; please use the EU average values how hot water supply is heated (mix of different energy sources)
Note on L17: [Kommentarthread] Ihre Version von Excel gestattet Ihnen das Lesen dieses Kommentarthreads. Jegliche Bearbeitungen daran werden jedoch entfernt, wenn die Datei in einer neueren Version von Excel geöffnet wird. Weitere Informationen: https://go.microsoft.com/fwlink/?linkid=870924. Kommentar: I changed the unit as these machine types are not cycle based
Note on N17: [Kommentarthread] Ihre Version von Excel gestattet Ihnen das Lesen dieses Kommentarthreads. Jegliche Bearbeitungen daran werden jedoch entfernt, wenn die Datei in einer neueren Version von Excel geöffnet wird. Weitere Informationen: https://go.microsoft.com/fwlink/?linkid=870924. Kommentar: I changed the unit as these machine types are not cycle based
Note on B20: [Kommentarthread] Ihre Version von Excel gestattet Ihnen das Lesen dieses Kommentarthreads. Jegliche Bearbeitungen daran werden jedoch entfernt, wenn die Datei in einer neueren Version von Excel geöffnet wird. Weitere Informationen: https://go.microsoft.com/fwlink/?linkid=870924. Kommentar: I added this line because this is essential to calculate the number of cleaned dishes under real-life conditions (= partial load)
Note on B21: [Kommentarthread] Ihre Version von Excel gestattet Ihnen das Lesen dieses Kommentarthreads. Jegliche Bearbeitungen daran werden jedoch entfernt, wenn die Datei in einer neueren Version von Excel geöffnet wird. Weitere Informationen: https://go.microsoft.com/fwlink/?linkid=870924. Kommentar: I changed the description as the "duration of the typically used washing programme" is not relevant here for the calculations
Note on B24: [Kommentarthread] Ihre Version von Excel gestattet Ihnen das Lesen dieses Kommentarthreads. Jegliche Bearbeitungen daran werden jedoch entfernt, wenn die Datei in einer neueren Version von Excel geöffnet wird. Weitere Informationen: https://go.microsoft.com/fwlink/?linkid=870924. Kommentar: I added this line as rinse aid has to be calculated separately, see my previous email
Note on B25: [Kommentarthread] Ihre Version von Excel gestattet Ihnen das Lesen dieses Kommentarthreads. Jegliche Bearbeitungen daran werden jedoch entfernt, wenn die Datei in einer neueren Version von Excel geöffnet wird. Weitere Informationen: https://go.microsoft.com/fwlink/?linkid=870924. Kommentar: No information from Task 3 on refrigerants, unfortunately

## MEErP Task6_Background
ESPR Preparatory Study and Impact Assessment support study on professional dishwashers
Background for MEErP Task 6 MEErP Task 6 aims to analyse the most important and appropriate (aggregated clusters of) design options for commercial dishwashers as identified and described in MEErP Task 4. The results of the life cycle assessment undertaken in the previous MEErP Task 5 indicate that the majority of the environmental impact of commercial dishwashers across all analysed base cases originates from the use phase on the one hand, and the raw material stage on the other hand. Specifically, in the use phase, electricity and water consumption are the largest contributors across most impact categories. Electronics used in the production of the controller board are the most significant contributors to overall impact categories. Additionally, stainless steel is identified as a major contributor across various impact categories, followed by polypropylene and copper. The life cycle costing assessment has identified electricity and detergent use as the highest contributors for all base cases. The aim of this consultation is to obtain information from manufacturers on whether and where the proposed design options significantly affect or change the LCA input values of the base cases, i.e. how the Bill of Materials (BoM) changes, what changes occur in consumption data (energy, water and detergent consumption) and how the design option affects the average purchase price and lifetime. Feedback is also sought on the potential for combining certain design options and the changes/impacts of a maximum combination.
A description of the six proposed design options can be found in the spreadsheet "Design options". Working hypotheses on additional material requirements and potential savings for each design option are also provided. Comments on the validity of the assumptions made in the working hypotheses can be noted in the corresponding column. If additional design options should be considered, please state and specify it under "DO-07". Subsequently, please provide information for each of the design options in the spreadsheets for the individual dishwasher categories (BC1-BC6) on the following aspects: • Technical applicability / combinability of the proposed design options • Changes in the Bill of Material compared to a Base Case without design option • Changes in the consumption values of the use phase compared to a Base Case without design option • Changes in the purchase price or average expected lifetime compared to a Base Case without such option With regard to the changes in the Bill of Material as well as the consumption value of the use phase, the assumptions in the respective working hypotheses can be taken into account and substantiated or adjusted, if necessary.

## Design options
Design option no. | Short title | Description of the design option | Working hypothesis on additional material demand and savings potentials | Your comments on the working hypothesis
DO-01 | Exhaust heat recovery (regenerator) | Exhaust heat recovery captures waste heat from steam or hot exhaust gases to preheat incoming water. This design option can improve energy efficiency and kitchen air quality (through steam condensation). However, the system increases resource use during manufacturing as it requires additional materials such as a heat exchanger (recuperator), piping, and insulation. | The working hypothesis for this design option is that an additional material requirement of 25-50 kg (mainly stainless steel, copper and aluminium) can save approx. 15% of the total electricity demand.
DO-02 | Exhaust air heat pump | The integration of a heat pump in a commercial dishwasher reclaims heat from exhaust air to preheat water. The design option can improve energy efficiency and enhance indoor air quality by reducing steam discharge. However, the system increases resource use during manufacturing as it requires additional materials like a compressor, evaporator, condenser, and refrigerant circuit. | Integrating a heat pump into a commercial dishwasher recovers and upgrades heat from the exhaust air to preheat water. This design option can improve energy efficiency and indoor air quality by reducing water vapour emissions. However, the system increases resource use during manufacturing as it requires additional materials such as a compressor, evaporator, condenser and refrigerant circuit.
DO-03 | Automatic programme for load and soil recognition | An automatic load and soil detection programme adjusts water, energy and detergent use based on load size and soil level. This design option can improve energy efficiency and reduce water and detergent consumption. However, the system increases resource use during manufacturing as it requires additional materials such as sensors, control units, and software integration. | The working hypothesis for this design option is that an additional 1 kg of electronics can save 25% of the total demand for electricity, water and detergent, respectively, with an increase in purchase costs of around 20%.
DO-04 | Improved thermal insulation (double-walled design) | Improved thermal insulation through double wall design reduces heat loss by creating an insulating air gap between the inner and outer walls. This design option can improve energy efficiency and workplace comfort by minimising external heat radiation. However, the system increases the use of resources during manufacture as it requires additional materials such as stainless steel sheets, insulation layers and sealing components. | The working hypothesis for this design option is that an additional material use of approx. 15 kg stainless steel (additional wall) and approx. 3 kg polyurethane (insulation material between the two walls) can save 15% of the total electricity demand. The additional material requirements apply to category 1 and 2 dishwashers. For larger appliances, proportionally higher values have to be assumed.
DO-05 | Further substitution of metals by polymers | Substitution of metal components with polymers (such as PP and ABS) reduces overall weight, and can improve durability by providing superior chemical and corrosion resistance in harsh environments. This substitution offers environmental benefits, including a reduced carbon footprint due to the lower environmental impact of manufacturing polymer materials (compared to metals) and a potentially longer service life of the commercial dishwasher. | As a working hypothesis for this design option, it is assumed that 10% of the metallic materials (mainly stainless steel and copper in equal proportions) can be replaced by PP.
DO-06 | Modular design and reuse of electronics | Modular design with replaceable electronic modules (e.g. control boards, power supplies) allows for targeted upgrades and repairs without replacing the entire dishwasher. This design option can reduce raw material consumption and the carbon footprint associated with manufacturing new electronics. In addition, standardised modules can simplify repairs and maintenance and potentially extend the life of the commercial dishwasher. However, initial implementation may require additional design effort and durable connectors to ensure long-term reliability. | The working hypothesis for this design option is that 40% of the total electronics (i.e. mainly control boards and power supplies) can be reused and therefore do not need to be produced.
DO-07 | Other relevant design option (stakeholder input) | Please insert a short title in the left cell Please provide here a brief description of the sustainability benefits and any additional effort required

## BC1 Undercounter water-change
Life Cycle Assessment and Life Cycle Costing input tables for Design options (MEErP Task 6)
Please fill in the light yellow cells
Technical applicability of proposed design options and potential for combinations
Please indicate if / which of the proposed design options are technically applicable to this Base Case and which of them are technically combinable or not.
|  |  |  | Design option DO-01 | Design option DO-02 | Design option DO-03 | Design option DO-04 | Design option DO-05 | Design option DO-06 | Design option DO-07
|  |  | Design option technically applicable to Base Case BC1? | Exhaust heat recovery (regenerator) | Exhaust air heat pump | Automatic programme for load and soil recognition | Improved thermal insulation (double-walled design) | Further substitution of metals by polymers | Modular design and reuse of electronics | Other relevant design option (stakeholder input)
| Exhaust heat recovery (regenerator) | DO-01 |  | -
| Exhaust air heat pump | DO-02 |  |  | -
| Automatic programme for load and soil recognition | DO-03 |  |  |  | -
| Improved thermal insulation (double-walled design) | DO-04 |  |  |  |  | -
| Further substitution of metals by polymers | DO-05 | [5 empty] | -
| Modular design and reuse of electronics | DO-06 | [6 empty] | -
| Other relevant design option (stakeholder input) | DO-07
Your comments
Bill of Materials - Base Case |  |  |  | Design option DO-01 | Design option DO-02 | Design option DO-03 | Design option DO-04 | Design option DO-05 | Design option DO-06 | Design option DO-07 | Product including all possible design options
Please indicate for the proposed design options, if they will lead to significant changes in the BoM compared to a Base Case without such option (reference = 100%; increases: e.g. 105%; decreases: e.g. 95%) |  |  |  | Exhaust heat recovery (regenerator) | Exhaust air heat pump | Automatic programme for load and soil recognition | Improved thermal insulation (double-walled design) | Further substitution of metals by polymers | Modular design and reuse of electronics | Other relevant design option (stakeholder input)
Material | Value | Unit | Reference | Percentage compared to 100% reference | Percentage compared to 100% reference | Percentage compared to 100% reference | Percentage compared to 100% reference | Percentage compared to 100% reference | Percentage compared to 100% reference | Percentage compared to 100% reference | Percentage compared to 100% reference
Stainless Steel | 18.5 | kg | 100%
Steel Sheet galvanized | 18.5 | kg | 100%
Polypropylen (PP) | 10.2113 | kg | 100%
Polyamid (PA) | 0.81813 | kg | 100%
Polymethylmetacrylate (PMMA) | 0.012303 | kg | 100%
Acrylonitrile Butadiene Styrene (ABS) | 1.5399 | kg | 100%
Polystyrene (PS) | 1.0498 | kg | 100%
Styropor expandable polystyrene (EPS) | 0.082018 | kg | 100%
Polybutylene Terephthalate (PBT) | 0.071766 | kg | 100%
Polyvinylchlorid (PVC) | 0.82634 | kg | 100%
EPDM-rubber | 1.0744 | kg | 100%
POM | 0.47161 | kg | 100%
PE | 0.38344 | kg | 100%
Plastics others | 0.54952 | kg | 100%
Aluminium | 0.55978 | kg | 100%
Cu wire | 2.0628 | kg | 100%
CuZn38 cast | 0.047161 | kg | 100%
Chrom | 0.14558 | kg | 100%
Bitumen | 5 | kg | 100%
Cotton | 0.92681 | kg | 100%
Electronics (control) | 0.70368 | m2 | 100%
0 | 0 | 0 | 100%
0 | 0 | 0 | 100%
0 | 0 | 0 | 100%
0 | 0 | 0 | 100%
Total product weight | 65 | kg | 100%
Your comments
Use phase data - Base Case |  |  |  | Design option DO1 | Design option DO2 | Design option DO3 | Design option DO4 | Design option DO5 | Design option DO6 | Design option DO-07 | Product including all possible design options
Please indicate for the proposed design options, if they will lead to significant changes in the consumption values compared to a Base Case without such option (reference = 100%; increases: e.g. 105%; decreases: e.g. 95%) |  |  |  | Exhaust heat recovery (regenerator) | Exhaust air heat pump | Automatic programme for load and soil recognition | Improved thermal insulation (double-walled design) | Further substitution of metals by polymers | Modular design and reuse of electronics | Other relevant design option (stakeholder input)
Consumption data (under real-life conditions)* | Value | Unit | Reference | Percentage compared to 100% reference | Percentage compared to 100% reference | Percentage compared to 100% reference | Percentage compared to 100% reference | Percentage compared to 100% reference | Percentage compared to 100% reference | Percentage compared to 100% reference | Percentage compared to 100% reference
Specific energy consumption (real-life) | 2.86 | kWh/100 dishes | 100%
Specific water consumption (real-life) | 84 | litres/100 dishes | 100%
Specific detergent consumption (real-life) | 59 | g/100 dishes | 100%
Specific rinsing agent consumption (real-life) | integrated detergent and rinse aid | g/100 dishes | 100%
* real-life conditions include partial loads, mixed programme selection, maloperation, manual pre-rinse, initial filling and heating of wash tanks, two working shifts with two tank fills and heating of wash tanks, and low power modes |  |  | Your comments
Life Cycle Costing data - Base Case |  |  |  | Design option DO1 | Design option DO2 | Design option DO3 | Design option DO4 | Design option DO5 | Design option DO6 | Design option DO-07 | Product including all possible design options
Please indicate for the proposed design options, if they will lead to significant changes in the purchase price or average expected lifetime compared to a Base Case without such option (reference = 100%; increases: e.g. 105%; decreases: e.g. 95%) |  |  |  | Exhaust heat recovery (regenerator) | Exhaust air heat pump | Automatic programme for load and soil recognition | Improved thermal insulation (double-walled design) | Further substitution of metals by polymers | Modular design and reuse of electronics | Other relevant design option (stakeholder input)
LCC parameters | Value | Unit | Reference | Percentage compared to 100% reference | Percentage compared to 100% reference | Percentage compared to 100% reference | Percentage compared to 100% reference | Percentage compared to 100% reference | Percentage compared to 100% reference | Percentage compared to 100% reference | Percentage compared to 100% reference
Average expected initial life time | 12 | years | 100%
Assumed purchase price | 3147.9633 | Euro/unit | 100%
Your comments

## BC2 Undercounter one-tank
Life Cycle Assessment and Life Cycle Costing input tables for Design options (MEErP Task 6)
Please fill in the light yellow cells
Technical applicability of proposed design options and potential for combinations
Please indicate if / which of the proposed design options are technically applicable to this Base Case and which of them are technically combinable or not.
|  |  |  | Design option DO-01 | Design option DO-02 | Design option DO-03 | Design option DO-04 | Design option DO-05 | Design option DO-06 | Design option DO-07
|  |  | Design option technically applicable to Base Case BC1? | Exhaust heat recovery (regenerator) | Exhaust air heat pump | Automatic programme for load and soil recognition | Improved thermal insulation (double-walled design) | Further substitution of metals by polymers | Modular design and reuse of electronics | Other relevant design option (stakeholder input)
| Exhaust heat recovery (regenerator) | DO-01 |  | -
| Exhaust air heat pump | DO-02 |  |  | -
| Automatic programme for load and soil recognition | DO-03 |  |  |  | -
| Improved thermal insulation (double-walled design) | DO-04 |  |  |  |  | -
| Further substitution of metals by polymers | DO-05 | [5 empty] | -
| Modular design and reuse of electronics | DO-06 | [6 empty] | -
| Other relevant design option (stakeholder input) | DO-07
Your comments
Bill of Materials - Base Case |  |  |  | Design option DO-01 | Design option DO-02 | Design option DO-03 | Design option DO-04 | Design option DO-05 | Design option DO-06 | Design option DO-07 | Product including all possible design options
Please indicate for the proposed design options, if they will lead to significant changes in the BoM compared to a Base Case without such option (reference = 100%; increases: e.g. 105%; decreases: e.g. 95%) |  |  |  | Exhaust heat recovery (regenerator) | Exhaust air heat pump | Automatic programme for load and soil recognition | Improved thermal insulation (double-walled design) | Further substitution of metals by polymers | Modular design and reuse of electronics | Other relevant design option (stakeholder input)
Material | Value | Unit | Reference | Percentage compared to 100% reference | Percentage compared to 100% reference | Percentage compared to 100% reference | Percentage compared to 100% reference | Percentage compared to 100% reference | Percentage compared to 100% reference | Percentage compared to 100% reference | Percentage compared to 100% reference
Stainless steel | 44.53 | kg | 100%
Polypropylene (PP) | 4.7325 | kg | 100%
Polyamide (PA) | 0.5 | kg | 100%
Acrylonitrile Butadiene Styrene (ABS) | 0.635 | kg | 100%
Pumps (copper) | 2.4474 | kg | 100%
Pumps (stack of sheets) | 2.4474 | kg | 100%
Pumps (stainless steel wave) | 2.2026 | kg | 100%
Pumps (Al) | 2.2026 | kg | 100%
Aluminium | 0.35 | kg | 100%
Cable (copper) | 1.2 | kg | 100%
Cable sheath (PVC) | 0.3 | kg | 100%
Cable sheath (silicone, EDPM) | 0.15 | kg | 100%
Gaskets (EDPM) | 2.67 | kg | 100%
Electronics (control) | 1.2662 | m2 | 100%
0 | 0 | 0 | 100%
0 | 0 | 0 | 100%
0 | 0 | 0 | 100%
0 | 0 | 0 | 100%
0 | 0 | 0 | 100%
0 | 0 | 0 | 100%
0 | 0 | 0 | 100%
0 | 0 | 0 | 100%
0 | 0 | 0 | 100%
0 | 0 | 0 | 100%
0 | 0 | 0 | 100%
Total product weight | 68.2675 | kg | 100%
Your comments
Use phase data - Base Case |  |  |  | Design option DO1 | Design option DO2 | Design option DO3 | Design option DO4 | Design option DO5 | Design option DO6 | Design option DO-07 | Product including all possible design options
Please indicate for the proposed design options, if they will lead to significant changes in the consumption values compared to a Base Case without such option (reference = 100%; increases: e.g. 105%; decreases: e.g. 95%) |  |  |  | Exhaust heat recovery (regenerator) | Exhaust air heat pump | Automatic programme for load and soil recognition | Improved thermal insulation (double-walled design) | Further substitution of metals by polymers | Modular design and reuse of electronics | Other relevant design option (stakeholder input)
Consumption data (under real-life conditions)* | Value | Unit | Reference | Percentage compared to 100% reference | Percentage compared to 100% reference | Percentage compared to 100% reference | Percentage compared to 100% reference | Percentage compared to 100% reference | Percentage compared to 100% reference | Percentage compared to 100% reference | Percentage compared to 100% reference
Specific energy consumption (real-life) | 2.93 | kWh/100 dishes | 100%
Specific water consumption (real-life) | 69 | litres/100 dishes | 100%
Specific detergent consumption (real-life) | 77 | g/100 dishes | 100%
Specific rinsing agent consumption (real-life) | 7 | g/100 dishes | 100%
* real-life conditions include partial loads, mixed programme selection, maloperation, manual pre-rinse, initial filling and heating of wash tanks, two working shifts with two tank fills and heating of wash tanks, and low power modes |  |  | Your comments
Life Cycle Costing data - Base Case |  |  |  | Design option DO1 | Design option DO2 | Design option DO3 | Design option DO4 | Design option DO5 | Design option DO6 | Design option DO-07 | Product including all possible design options
Please indicate for the proposed design options, if they will lead to significant changes in the purchase price or average expected lifetime compared to a Base Case without such option (reference = 100%; increases: e.g. 105%; decreases: e.g. 95%) |  |  |  | Exhaust heat recovery (regenerator) | Exhaust air heat pump | Automatic programme for load and soil recognition | Improved thermal insulation (double-walled design) | Further substitution of metals by polymers | Modular design and reuse of electronics | Other relevant design option (stakeholder input)
LCC parameters | Value | Unit | Reference | Percentage compared to 100% reference | Percentage compared to 100% reference | Percentage compared to 100% reference | Percentage compared to 100% reference | Percentage compared to 100% reference | Percentage compared to 100% reference | Percentage compared to 100% reference | Percentage compared to 100% reference
Average expected initial life time | 8 | years | 100%
Assumed purchase price | 5658.5 | Euro/unit | 100%
Your comments

## BC2# Undercounter one-tank (hidden)
Life Cycle Assessment and Life Cycle Costing input tables for ERT
For changes in existing data please use the column "Change tracking" to record the changes.
Please provide you comments in the dedicated column "Comments consortium partners".
Reference information
Base case # | Base case 2
Base case | Undercounter one-tank dishwashers
Functional Unit | Use of a dishwasher over its lifetime
Reference flow | E.g. 1 unit of clean dish
Bill of Materials
Remove red example! |  | Make sure all units are correct! | [9 empty] | Indicate changes to orginal information (if needed)
Material | Value | Unit | Weight in % | Material category | Default Recycled content? (if not add percentage) | Recycled content percentage | Source | Data quality assessment | Comments EM | Task number | Comments Consortium Partners | Change tracking | Dataset used (selected by EM) | Dataset recycling
Stainless steel | 44.53 | kg | 65.23% | 3-Ferrous | Yes | Default | Previous study | Medium quality |  | Task 4 (2011 study), page 5 |  |  | 85-Stainless steel cold rolled hot rolling production mix, at plant stainless steel | 128-Steel cast part alloyed electric arc furnace route, from steel scrap, secondary production single route, at plant carbon steel
Polypropylene (PP) | 4.7325 | kg | 6.932% | 1-BlkPlastics | [8 empty] | 16-Polypropylene (PP), petrochemical based polymerisation of bio-fossil propylene production mix, at plant petrochemical based | 35-Polypropylene, recycled, post-consumer washing, drying, shredding, pelletizing production mix, at plant Erec/ErecEoL, efficiency 90%
Polyamide (PA) | 0.5 | kg | 0.7324% | 2-TecPlastics |  |  |  |  | Proxy nylon |  |  |  | 11-Nylon 6 fiber extrusion into fiber production mix, at plant 5% loss, 3,5 MJ electricity | 31-Nylon fibre, recycled, mechanical, post-consumer washing, drying, shredding, drum rotating spinning production mix, at plant Erec/ErecEoL, efficiency 90%
Acrylonitrile Butadiene Styrene (ABS) | 0.635 | kg | 0.9302% | 1-BlkPlastics | [8 empty] | 1-Acrylonitrile Butadiene Styrene (ABS) emulsion polymerisation, bulk polymerisation or combined processes production mix, at plant | 36-Recycling plastic Acrylonitrile-butadiene-styrene (ABS), waste management, technology mix
Pumps (copper) | 2.4474 | kg | 3.585% | 4-Non-ferrous | [8 empty] | 61-Copper Cathode, production mix | 124-Secondary Copper Cathode (including scrap LCI input) copper scrap smelting and refining single route, at plant 8.92 g/cm3
Pumps (stack of sheets) | 2.4474 | kg | 3.585% | 3-Ferrous |  |  |  |  | Assuming steel |  |  |  | 85-Stainless steel cold rolled hot rolling production mix, at plant stainless steel | 128-Steel cast part alloyed electric arc furnace route, from steel scrap, secondary production single route, at plant carbon steel
Pumps (stainless steel wave) | 2.2026 | kg | 3.226% | 3-Ferrous | [8 empty] | 85-Stainless steel cold rolled hot rolling production mix, at plant stainless steel | 128-Steel cast part alloyed electric arc furnace route, from steel scrap, secondary production single route, at plant carbon steel
Pumps (Al) | 2.2026 | kg | 3.226% | 4-Non-ferrous | [8 empty] | 52-Aluminium ingot mix (high purity) primary production, aluminium casting single route, at plant 2.7 g/cm3, >99% Al | 123-Recycling of aluminium into aluminium ingot - from post-consumer collection, transport, pretreatment, remelting production mix, at plant aluminium waste, efficiency 90%
Aluminium | 0.35 | kg | 0.5127% | 4-Non-ferro | [8 empty] | 52-Aluminium ingot mix (high purity) primary production, aluminium casting single route, at plant 2.7 g/cm3, >99% Al | 123-Recycling of aluminium into aluminium ingot - from post-consumer collection, transport, pretreatment, remelting production mix, at plant aluminium waste, efficiency 90%
Cable (copper) | 1.2 | kg | 1.758% | 4-Non-ferrous | [8 empty] | 61-Copper Cathode, production mix | 124-Secondary Copper Cathode (including scrap LCI input) copper scrap smelting and refining single route, at plant 8.92 g/cm3
Cable sheath (PVC) | 0.3 | kg | 0.4394% | 1-BlkPlastics | [8 empty] | 22-PVC granulates, low density polymerisation of vinyl chloride production mix, at plant 62 g/mol per repeating unit | 37-Recycling plastic (PVC), waste management, technology mix, at plant
Cable sheath (silicone, EDPM) | 0.15 | kg | 0.2197% | 1-BlkPlastics | [8 empty] | 6-Ethylene propylene dien elastomer (EPDM) copolymerization of ethylene and propylene production mix, at plant 69% ethylene, 38% propylene | 39-Recycling of post-industrial waste EPDM rubber
Gaskets (EDPM) | 2.67 | kg | 3.911% | 1-BlkPlastics | [8 empty] | 6-Ethylene propylene dien elastomer (EPDM) copolymerization of ethylene and propylene production mix, at plant 69% ethylene, 38% propylene | 39-Recycling of post-industrial waste EPDM rubber
Electronics (control) | 1.2662 | m2 | 5.713% | 6-Electronics | [8 empty] | 141-Controller board | 206-Recycling of controller board
0 | 0 | 0 | 0% | 0
0 | 0 | 0 | 0% | 0
0 | 0 | 0 | 0% | 0
0 | 0 | 0 | 0% | 0
0 | 0 | 0 | 0% | 0
0 | 0 | 0 | 0% | 0
0 | 0 | 0 | 0% | 0
0 | 0 | 0 | 0% | 0
0 | 0 | 0 | 0% | 0
0 | 0 | 0 | 0% | 0
0 | 0 | 0 | 0% | 0
Total product weight | 68.2675 | kg | 100%
Remove red example! |  | Make sure all units are correct!
Packaging material | Value | Unit | Weight in % | Material category | Default Recycled content? (if not add percentage) | Recycled content percentage | Source | Data quality assessment | Comments EM | Task number | Comments Consortium Partners | Change tracking | Dataset used (selected by EM) | Dataset recycling
EPS | 0.81 | kg | 5.505% | 1-BlkPlastics | Yes | Default | Previous study | Medium quality |  | Task 4 (2011 study), page 5 |  |  | 5-EPS Beads from styrene polymerization and foaming production mix, at plant 0.96- 1.04 g/cm3 | not available
PE-Foil | 0.25 | kg | 1.699% | 1-BlkPlastics | [8 empty] | 7-HDPE granulates Polymerisation of ethylene production mix, at plant 0.91- 0.96 g/cm3, 28 g/mol per repeating unit | 28-High density polyethylene (HDPE), recycled washing, drying, shredding, pelletizing production mix, at plant Erec/ErecEoL, efficiency 98%
PP (pastic strips) | 0.654 | kg | 4.445% | 1-BlkPlastics | [8 empty] | 16-Polypropylene (PP), petrochemical based polymerisation of bio-fossil propylene production mix, at plant petrochemical based | 35-Polypropylene, recycled, post-consumer washing, drying, shredding, pelletizing production mix, at plant Erec/ErecEoL, efficiency 90%
PET | 0.375 | kg | 2.549% | 1-BlkPlastics | [8 empty] | 12-Polyethylene terephthalate (PET), petrochemical based polymerisation of ethylene glycol and terephthalic acid production mix, at plant petrochemical based | 41-Polyethylene terephthalate (PET) granulate secondary ; no metal fraction from post-consumer waste, via washing, granulation, pelletization production mix, at plant 90% recycling rate
Wood | 4.5 | kg | 30.58% | 7-Misc. |  |  |  |  | Proxy, pallet dataset faulty |  |  |  | 284-Plywood box; attaching veneer layers; production mix, at plant; 5% moisture | not available
Cardboard | 8.125 | kg | 55.22% | 7-Misc. | [8 empty] | 217-Corrugated board, uncoated "virgin" Kraft Pulping Process, pulp pressing and drying production mix, at plant flute thickness 0.8- 2.8 mm, R1=0% | 238-Recycling paper and cardboard, waste management, technology mix, at plant collection, sorting, transport, recycling production mix, at plant paper waste, efficiency 90,9%
Cast iron | 0 | kg | 0% | 3-Ferro
0 | 0 | 0 | 0% | 0
0 | 0 | 0 | 0% | 0
0 | 0 | 0 | 0% | 0
Total packaging weight | 14.714 | kg | 100%
Total weight of product (incl. packaging) | 82.9815 | kg
Manufacturing data
Energy used in manufacturing | Value | Unit | Source | Data quality assessment | Comments EM | Reference | Task number | Comments Consortium Partners | Change tracking
Electricity | 30 | kWh
Heat | 0 | 0
0 | 0 | 0
Additional materials used in manufacturing | Value | Unit | Source | Data quality assessment | Comments EM | Reference | Task number | Comments Consortium Partners | Change tracking
n.a. | 0 | 0
0 | 0 | 0
0 | 0 | 0
0 | 0 | 0
Manufacturing/ Assembly processes per Material | Value | Unit | Value in tool | Manufacturing process | Comments | Dataset used
Stainless steel | 44.53 | kg | 49.18 | Stamping and bending | Best dataset choice from tool options | 91-Steel sheet stamping and bending stamping and bending single route, at plant 5% loss
Pumps (stack of sheets) | 2.4474 | kg
Pumps (stainless steel wave) | 2.2026 | kg
Polypropylene (PP) | 4.7325 | kg | 8.9875 | Injection moulding | Best dataset choice from tool options | 8-Injection moulding plastic injection moulding production mix, at plant for PP, HDPE and PE
Polyamide (PA) | 0.5 | kg |  |  | Proxy
Acrylonitrile Butadiene Styrene (ABS) | 0.635 | kg
Cable sheath (PVC) | 0.3 | kg
Cable sheath (silicone, EDPM) | 0.15 | kg
Gaskets (EDPM) | 2.67 | kg
Pumps (copper) | 2.4474 | kg | 3.6474 | Wire Drawing | Best dataset choice from tool options | 65-Copper Wire Drawing wire drawing single route, at plant 8.92 g/cm3
Cable (copper) | 1.2 | kg
Pumps (Al) | 2.2026 | kg | 2.5526 | Sheet rolling | Best dataset choice from tool options | 53-Aluminium sheet rolling primary production, aluminium deep- drawing single route, at plant 2.7 g/cm3
Aluminium | 0.35 | kg
Electronics (control) | 1.2662 | m2 | 1.2662 | Assembly | 1m2=3.08kg, so 0.7 m2 Best dataset choice from tool options | 131-Assembly line THT/SMD technology mix production mix, at plant THT/SMD (1TP,1SP,1CS,1WO,1Rf) throughput 600/h
Distribution data
If left empty, default distances will be used based on PEF guidance |  |  | Please add the source of each addition from the dropdown list. Data quality assessment is done automatically.
Transport - lorry | Value | Unit | Source | Data quality assessment | Comment EM | Reference | Task number | Comments Consortium Partners | Change tracking
Weight of product (incl. packaging) | 0.082981 | ton |  |  | Weight from total weight in BoM
Distance | 1330 | km |  |  | Assuming supplier is located in Europe, based on PEF scenario for "all other products - Truck"
Transport - train | Value | Unit | Source | Data quality assessment | Comment EM | Reference | Task number | Comments Consortium Partners | Change tracking
Weight of product (incl. packaging) | 0.082981 | ton |  |  | Weight from total weight in BoM
Distance | 240 | km |  |  | Assuming supplier is located in Europe, based on PEF scenario for "all other products - Train"
Transport - ship | Value | Unit | Source | Data quality assessment | Comment EM | Reference | Task number | Comments Consortium Partners | Change tracking
Weight of product (incl. packaging) | 0.082981 | ton |  |  | Weight from total weight in BoM
Distance | 270 | km |  |  | Assuming supplier is located in Europe, based on PEF scenario for "all other products - Ship"
PEF guidance - default distances | Distance | Unit | Means | Comment EM
From supplier to factory | 130 | km | Truck | Assuming supplier is located in Europe
| 240 | km | Train | Assuming supplier is located in Europe
| 270 | km | Ship | Assuming supplier is located in Europe
Factory to final client | 1200 | km | Truck | Assuming a local (within EU) supply chain scenario
Use phase data
Please add the source of each addition from the dropdown list. Data quality assessment is done automatically.
Input data points for calculations | Value | Unit | Source | Data quality assessment | Comments EM | Reference | Task number | Comments Consortium Partners | Change tracking
Utilities input
Annual energy consumption (total) | 6969.2 | kWh |  |  |  |  | Task 4
Energy consumption: Electricity | 100% | % |  |  |  |  | Task 4
Energy consumption: Heat | 0% | % |  |  |  |  | Task 4
Energy consumption: Heat for water heating | 94.0508 | kWh/year |  |  |  |  | Task 3
Annual water consumption | 163153.395 | litres/year |  |  |  |  | Task 4
Operational information
Cycles per day | 55 | cycles/day |  |  |  |  | Task 4
Number of workingdays per year | 300 | days/year |  |  |  |  | Task 4
Dishes per cycle | 18 | unit |  |  |  |  | Task 4
Duration of the typically used washing program | 12 | hours/day |  |  |  |  | Task 4
Auxiliary Materials
Annual detergent consumption | 182.9562 | kg/year |  |  |  |  | Task 4
Annual rinsing agent consumption | 15.5956 | kg/year |  |  |  |  | Task 4
Refrigerant filling per machine | 0 | 0 |  |  |  |  | Task 4
Type of refrigerant | 0 | - |  |  |  |  | Task 4
Percentage released during its lifetime | 0 | % |  |  |  |  | Task 4
Real life conditions
Use phase Input | Value | Unit | Source | Data quality assessment | Comments EM | Reference | Task number | Comments Consortium Partners | Change tracking
Electricity
On-mode: Consumption per cycle | 0.42238 | kWh |  |  |  |  | Calculated
On-mode: No. of cycles / year | 16500 | # |  |  |  |  | Calculated
Standby-mode: Consumption per hour | 0.16 | kWh |  |  |  |  | Calculated
Standby-mode: No. of hours / year | 2700 | # |  |  | Time in low power modes per day * Number of working days per year |  | Calculated
Off-mode: Consumption per hour |  | kWh |  |  |  |  | Calculated
Off-mode: No. of hours / year |  | # |  |  |  |  | Calculated
Heat
Consumption of heat per cycle | 0.0057 | kWh |  |  | Including heat for water heating. | Calculations based on specific heat for water 4.18 kJ/kg: https://www.thermexcel.com/english/tables/eau_atm.htm | Calculated
No. of cycles / year | 16500 | # |  |  |  |  | Calculated
Avg. Heat Power Output | 0.026125 | kW |  |  | Including heat for water heating. |  | Calculated
No. of hours / year | 3600 | hrs. |  |  |  |  | Calculated
Efficiency (insert the value manually)
Other impacts in the use phase
Water use per cycle | 0.0098881 | m3 |  |  |  |  | Calculated
No. of cycles / year | 16500 | # |  |  |  |  | Calculated
Annual water use | 163.1534 | m3 |  |  |  |  | Task 3
Auxiliary Materials
Detergent per cycle | 0.011088 | kg |  |  |  |  | Calculated
Rinsing agent per cycle | 0.00094519 | kg |  |  |  |  | Calculated
Refrigerant 1 filling per machine | 0 | [5 empty] | From input data
Type of refrigerant | 0 | - |  |  |  |  | From input data
Percentage released during its lifetime | 0 | % |  |  |  |  | From input data
Direct emissions - if relevant
Life Cycle Costing data
LCC parameters | Value | Unit | Source | Data quality assessment | Comments EM | Reference | Task number | Comments Consortium Partners | Change tracking
Lifetime
Average expected initial life time | 8 | years |  |  |  |  | Task 3
Weibull shape parameter (b) | 2.2 | - |  |  |  |  | Task 3
Economic Life Cycle
Latest Annual sales | 0.16201 | mln. units/year | Expert judgement | Medium quality |  | Table 4-9: Stock in 2023 based on share of sales and lifespan (in grey) of each category | Task 2
Assumed purchase price | 5658.5 | Euro/unit | Literature | Medium quality | Average taken between different minimum and maximum prices (different resellers) and average taken between the average minimum and average maximum price | Preparatory study, Table 4-16 "Observed end-user prices of professional dishwashers" | Task 2
Number of priority parts for repair and upgrade | 15 | - |  |  | Assumed the same as the value used for washing machines at SR1. | JRC technical report: Analysis and development of a scoring system for repair and upgrade of products, page 113-115, https://publications.jrc.ec.europa.eu/repository/handle/JRC114337 | Task 2
Installation/acquisition costs (if any) | 0 | Euro/ unit |  |  | No data in current study. 2011 study: "The installation of the dishwashers is taken into account in the product price so that there are no separate installation costs." |  | Task 2
Fuel rate (gas, oil, wood) | 0.023477 | Euro/MJ |  |  | Eurostat data: average price between 2 different consumption bands, average price in EU-27, semester 1 2024. | Data point missing from report, so far taken from SR1 | Task 2
Electricity rate | 0.2571 | Euro/kWh | Literature | Medium quality | Average price between 2 different consumption bands, average price in EU-27, semester 1 2024. | 4.5.2.1. Electricity costs Tables 4-17 & 4-18 | Task 2
Water rate | 1.91 | Euro/m3 | Literature | Medium quality | Average prices of water from EU members | 4.5.2.2. Water costs Table 4-19 | Task 2
Repair & maintenance costs | 2489.74 | Euro/ unit | Literature | Medium quality | "maintenance costs are 44% of the initial purchase costs." | Preparatory study: "4.5.3. Repair and Maintenance costs" | Task 2
Discount rate (interest minus inflation) | 3% | % | Literature | Medium quality | Meerp Review | MEErP review 2024, page 62 | Task 2
Escalation rate (project annual growth of running costs) | 1.354% | % |  |  |  |  | Task 2
Ratio efficiency STOCK: efficiency NEW, in Use Phase | 1 | - | Stakeholder input | High quality |  | Table 4-13: Ratio between energy consumption of new products and the average products in stock | Task 2
Price of auxiliary material 1: Detergent | 4.2188 | Euro/kg detergent | Literature | Medium quality | Average taken between different minimum and maximum prices (different resellers) and average taken between the average minimum and average maximum price | Table 4-21: Prices per litre of washing detergent and of rinsing agents | Task 2
Price of auxiliary material 2: Rinsing agent | 3.9267 | Euro/kg rinsing agent | Literature | Medium quality |  |  | Task 2
Price of auxiliary material 3: | 0 | 0 |  |  |  |  | Task 2
Escalation rate calculations | Escalation rate | Annual amount (kWh, m3, kg) | Annual costs | Share | Comments
Natural gas | 2.153% | 89.5721 | 7.5704 | 0.2626% | Heat (kWh) divided by 1.05 to account for efficiency of natural gas boiler (105%)
Electricity | 1.62% | 6969.2 | 1791.7813 | 62.15%
Water | 0.1622% | 163153.395 | 311.623 | 10.81%
Detergent | 1.21% | 182.9562 | 771.8464 | 26.77%
|  |  | 2882.8211 | 100%
Weighted average escalation rate: | 1.354%

## BC3 Hood-type
Life Cycle Assessment and Life Cycle Costing input tables for Design options (MEErP Task 6)
Please fill in the light yellow cells
Technical applicability of proposed design options and potential for combinations
Please indicate if / which of the proposed design options are technically applicable to this Base Case and which of them are technically combinable or not.
|  |  |  | Design option DO-01 | Design option DO-02 | Design option DO-03 | Design option DO-04 | Design option DO-05 | Design option DO-06 | Design option DO-07
|  |  | Design option technically applicable to Base Case BC1? | Exhaust heat recovery (regenerator) | Exhaust air heat pump | Automatic programme for load and soil recognition | Improved thermal insulation (double-walled design) | Further substitution of metals by polymers | Modular design and reuse of electronics | Other relevant design option (stakeholder input)
| Exhaust heat recovery (regenerator) | DO-01 |  | -
| Exhaust air heat pump | DO-02 |  |  | -
| Automatic programme for load and soil recognition | DO-03 |  |  |  | -
| Improved thermal insulation (double-walled design) | DO-04 |  |  |  |  | -
| Further substitution of metals by polymers | DO-05 | [5 empty] | -
| Modular design and reuse of electronics | DO-06 | [6 empty] | -
| Other relevant design option (stakeholder input) | DO-07
Your comments
Bill of Materials - Base Case |  |  |  | Design option DO-01 | Design option DO-02 | Design option DO-03 | Design option DO-04 | Design option DO-05 | Design option DO-06 | Design option DO-07 | Product including all possible design options
Please indicate for the proposed design options, if they will lead to significant changes in the BoM compared to a Base Case without such option (reference = 100%; increases: e.g. 105%; decreases: e.g. 95%) |  |  |  | Exhaust heat recovery (regenerator) | Exhaust air heat pump | Automatic programme for load and soil recognition | Improved thermal insulation (double-walled design) | Further substitution of metals by polymers | Modular design and reuse of electronics | Other relevant design option (stakeholder input)
Material | Value | Unit | Reference | Percentage compared to 100% reference | Percentage compared to 100% reference | Percentage compared to 100% reference | Percentage compared to 100% reference | Percentage compared to 100% reference | Percentage compared to 100% reference | Percentage compared to 100% reference | Percentage compared to 100% reference
Stainless steel | 112.045 | kg | 100%
Polypropylene (PP) | 6.805 | kg | 100%
Polyamide (PA) | 1.55 | kg | 100%
Acrylonitrile Butadiene Styrene (ABS) | 0.635 | kg | 100%
Pumps (copper) | 3.8478 | kg | 100%
Pumps (stack of sheets) | 3.8478 | kg | 100%
Pumps (stainless steel wave) | 2.9565 | kg | 100%
Pumps (Al) | 3.8478 | kg | 100%
Aluminium | 2 | kg | 100%
Cable (copper) | 1.3813 | kg | 100%
Cable sheath (PVC) | 0.8125 | kg | 100%
Cable sheath (silicone, EDPM) | 0.40625 | kg | 100%
Gaskets (EDPM) | 3.5425 | kg | 100%
Electronics (control) | 1.6234 | m2 | 100%
0 | 0 | 0 | 100%
0 | 0 | 0 | 100%
0 | 0 | 0 | 100%
0 | 0 | 0 | 100%
0 | 0 | 0 | 100%
0 | 0 | 0 | 100%
0 | 0 | 0 | 100%
0 | 0 | 0 | 100%
0 | 0 | 0 | 100%
0 | 0 | 0 | 100%
0 | 0 | 0 | 100%
Total product weight | 148.6775 | kg | 100%
Your comments
Use phase data - Base Case |  |  |  | Design option DO1 | Design option DO2 | Design option DO3 | Design option DO4 | Design option DO5 | Design option DO6 | Design option DO-07 | Product including all possible design options
Please indicate for the proposed design options, if they will lead to significant changes in the consumption values compared to a Base Case without such option (reference = 100%; increases: e.g. 105%; decreases: e.g. 95%) |  |  |  | Exhaust heat recovery (regenerator) | Exhaust air heat pump | Automatic programme for load and soil recognition | Improved thermal insulation (double-walled design) | Further substitution of metals by polymers | Modular design and reuse of electronics | Other relevant design option (stakeholder input)
Consumption data (under real-life conditions)* | Value | Unit | Reference | Percentage compared to 100% reference | Percentage compared to 100% reference | Percentage compared to 100% reference | Percentage compared to 100% reference | Percentage compared to 100% reference | Percentage compared to 100% reference | Percentage compared to 100% reference | Percentage compared to 100% reference
Specific energy consumption (real-life) | 2.96 | kWh/100 dishes | 100%
Specific water consumption (real-life) | 33 | litres/100 dishes | 100%
Specific detergent consumption (real-life) | 66 | g/100 dishes | 100%
Specific rinsing agent consumption (real-life) | 5 | g/100 dishes | 100%
* real-life conditions include partial loads, mixed programme selection, maloperation, manual pre-rinse, initial filling and heating of wash tanks, two working shifts with two tank fills and heating of wash tanks, and low power modes |  |  | Your comments
Life Cycle Costing data - Base Case |  |  |  | Design option DO1 | Design option DO2 | Design option DO3 | Design option DO4 | Design option DO5 | Design option DO6 | Design option DO-07 | Product including all possible design options
Please indicate for the proposed design options, if they will lead to significant changes in the purchase price or average expected lifetime compared to a Base Case without such option (reference = 100%; increases: e.g. 105%; decreases: e.g. 95%) |  |  |  | Exhaust heat recovery (regenerator) | Exhaust air heat pump | Automatic programme for load and soil recognition | Improved thermal insulation (double-walled design) | Further substitution of metals by polymers | Modular design and reuse of electronics | Other relevant design option (stakeholder input)
LCC parameters | Value | Unit | Reference | Percentage compared to 100% reference | Percentage compared to 100% reference | Percentage compared to 100% reference | Percentage compared to 100% reference | Percentage compared to 100% reference | Percentage compared to 100% reference | Percentage compared to 100% reference | Percentage compared to 100% reference
Average expected initial life time | 8 | years | 100%
Assumed purchase price | 8662.4062 | Euro/unit | 100%
Your comments

## BC3# Hood-type (hidden)
Life Cycle Assessment and Life Cycle Costing input tables for ERT
For changes in existing data please use the column "Change tracking" to record the changes.
Please provide you comments in the dedicated column "Comments consortium partners".
Reference information
Base case # | Base case 3
Base case | Hood-type dishwashers
Functional Unit | Use of a dishwasher over its lifetime
Reference flow | E.g. 1 unit of clean dish
Bill of Materials
|  | Make sure all units are correct! | [9 empty] | Indicate changes to orginal information (if needed)
Material | Value | Unit | Weight in % | Material category | Default Recycled content? (if not add percentage) | Recycled content percentage | Source | Data quality assessment | Comments EM | Task number | Comments Consortium Partners | Change tracking | Dataset used (selected by EM) | Dataset recycling
Stainless steel | 112.045 | kg | 75.36% | 3-Ferrous | Yes | Default | Previous study | Medium quality |  | Task 4 (2011 study), page 5 |  |  | 85-Stainless steel cold rolled hot rolling production mix, at plant stainless steel | 128-Steel cast part alloyed electric arc furnace route, from steel scrap, secondary production single route, at plant carbon steel
Polypropylene (PP) | 6.805 | kg | 4.577% | 1-BlkPlastics | [8 empty] | 16-Polypropylene (PP), petrochemical based polymerisation of bio-fossil propylene production mix, at plant petrochemical based | 35-Polypropylene, recycled, post-consumer washing, drying, shredding, pelletizing production mix, at plant Erec/ErecEoL, efficiency 90%
Polyamide (PA) | 1.55 | kg | 1.043% | 2-TecPlastics |  |  |  |  | Proxy nylon |  |  |  | 11-Nylon 6 fiber extrusion into fiber production mix, at plant 5% loss, 3,5 MJ electricity | 31-Nylon fibre, recycled, mechanical, post-consumer washing, drying, shredding, drum rotating spinning production mix, at plant Erec/ErecEoL, efficiency 90%
Acrylonitrile Butadiene Styrene (ABS) | 0.635 | kg | 0.4271% | 1-BlkPlastics | [8 empty] | 1-Acrylonitrile Butadiene Styrene (ABS) emulsion polymerisation, bulk polymerisation or combined processes production mix, at plant | 36-Recycling plastic Acrylonitrile-butadiene-styrene (ABS), waste management, technology mix
Pumps (copper) | 3.8478 | kg | 2.588% | 4-Non-ferrous | [8 empty] | 61-Copper Cathode, production mix | 124-Secondary Copper Cathode (including scrap LCI input) copper scrap smelting and refining single route, at plant 8.92 g/cm3
Pumps (stack of sheets) | 3.8478 | kg | 2.588% | 3-Ferrous |  |  |  |  | Assuming steel |  |  |  | 85-Stainless steel cold rolled hot rolling production mix, at plant stainless steel | 128-Steel cast part alloyed electric arc furnace route, from steel scrap, secondary production single route, at plant carbon steel
Pumps (stainless steel wave) | 2.9565 | kg | 1.989% | 3-Ferrous | [8 empty] | 85-Stainless steel cold rolled hot rolling production mix, at plant stainless steel | 128-Steel cast part alloyed electric arc furnace route, from steel scrap, secondary production single route, at plant carbon steel
Pumps (Al) | 3.8478 | kg | 2.588% | 4-Non-ferrous | [8 empty] | 52-Aluminium ingot mix (high purity) primary production, aluminium casting single route, at plant 2.7 g/cm3, >99% Al | 123-Recycling of aluminium into aluminium ingot - from post-consumer collection, transport, pretreatment, remelting production mix, at plant aluminium waste, efficiency 90%
Aluminium | 2 | kg | 1.345% | 4-Non-ferro | [8 empty] | 52-Aluminium ingot mix (high purity) primary production, aluminium casting single route, at plant 2.7 g/cm3, >99% Al | 123-Recycling of aluminium into aluminium ingot - from post-consumer collection, transport, pretreatment, remelting production mix, at plant aluminium waste, efficiency 90%
Cable (copper) | 1.3813 | kg | 0.929% | 4-Non-ferrous | [8 empty] | 61-Copper Cathode, production mix | 124-Secondary Copper Cathode (including scrap LCI input) copper scrap smelting and refining single route, at plant 8.92 g/cm3
Cable sheath (PVC) | 0.8125 | kg | 0.5465% | 1-BlkPlastics | [8 empty] | 22-PVC granulates, low density polymerisation of vinyl chloride production mix, at plant 62 g/mol per repeating unit | 37-Recycling plastic (PVC), waste management, technology mix, at plant
Cable sheath (silicone, EDPM) | 0.40625 | kg | 0.2732% | 1-BlkPlastics | [8 empty] | 6-Ethylene propylene dien elastomer (EPDM) copolymerization of ethylene and propylene production mix, at plant 69% ethylene, 38% propylene | 39-Recycling of post-industrial waste EPDM rubber
Gaskets (EDPM) | 3.5425 | kg | 2.383% | 1-BlkPlastics | [8 empty] | 6-Ethylene propylene dien elastomer (EPDM) copolymerization of ethylene and propylene production mix, at plant 69% ethylene, 38% propylene | 39-Recycling of post-industrial waste EPDM rubber
Electronics (control) | 1.6234 | m2 | 3.363% | 6-Electronics | [8 empty] | 141-Controller board | 206-Recycling of controller board
0 | 0 | 0 | 0% | 0
0 | 0 | 0 | 0% | 0
0 | 0 | 0 | 0% | 0
0 | 0 | 0 | 0% | 0
0 | 0 | 0 | 0% | 0
0 | 0 | 0 | 0% | 0
0 | 0 | 0 | 0% | 0
0 | 0 | 0 | 0% | 0
0 | 0 | 0 | 0% | 0
0 | 0 | 0 | 0% | 0
0 | 0 | 0 | 0% | 0
Total product weight | 148.6775 | kg | 100%
Remove red example! |  | Make sure all units are correct!
Packaging material | Value | Unit | Weight in % | Material category | Default Recycled content? (if not add percentage) | Recycled content percentage | Source | Data quality assessment | Comments EM | Task number | Comments Consortium Partners | Change tracking | Dataset used (selected by EM) | Dataset recycling
EPS | 0.594 | kg | 2.268% | 1-BlkPlastics | Yes | Default | Previous study | Medium quality |  | Task 4 (2011 study), page 5 |  |  | 5-EPS Beads from styrene polymerization and foaming production mix, at plant 0.96- 1.04 g/cm3 | not available
PE-Foil | 0 | kg | 0% | 1-BlkPlastics
PP (pastic strips) | 0.75 | kg | 2.863% | 1-BlkPlastics | [8 empty] | 16-Polypropylene (PP), petrochemical based polymerisation of bio-fossil propylene production mix, at plant petrochemical based | 35-Polypropylene, recycled, post-consumer washing, drying, shredding, pelletizing production mix, at plant Erec/ErecEoL, efficiency 90%
PET | 0.6 | kg | 4.078% | 1-BlkPlastics | [8 empty] | 12-Polyethylene terephthalate (PET), petrochemical based polymerisation of ethylene glycol and terephthalic acid production mix, at plant petrochemical based | 41-Polyethylene terephthalate (PET) granulate secondary ; no metal fraction from post-consumer waste, via washing, granulation, pelletization production mix, at plant 90% recycling rate
Wood | 15.125 | kg | 57.74% | 7-Misc. |  |  |  |  | Proxy, pallet dataset faulty |  |  |  | 284-Plywood box; attaching veneer layers; production mix, at plant; 5% moisture | not available
Cardboard | 9.125 | kg | 34.84% | 7-Misc. | [8 empty] | 217-Corrugated board, uncoated "virgin" Kraft Pulping Process, pulp pressing and drying production mix, at plant flute thickness 0.8- 2.8 mm, R1=0% | 238-Recycling paper and cardboard, waste management, technology mix, at plant collection, sorting, transport, recycling production mix, at plant paper waste, efficiency 90,9%
Cast iron | 0 | kg | 0% | 3-Ferro
0 | 0 | 0 | 0% | 0
0 | 0 | 0 | 0% | 0
0 | 0 | 0 | 0% | 0
Total packaging weight | 26.194 | kg | 101.8%
Total weight of product (incl. packaging) | 174.8715 | kg
Manufacturing data
Energy used in manufacturing | Value | Unit | Source | Data quality assessment | Comments EM | Reference | Task number | Comments Consortium Partners | Change tracking
Electricity | 36 | kWh
Heat | 0 | 0
0 | 0 | 0
Additional materials used in manufacturing | Value | Unit | Source | Data quality assessment | Comments EM | Reference | Task number | Comments Consortium Partners | Change tracking
n.a. | 0 | 0
0 | 0 | 0
0 | 0 | 0
0 | 0 | 0
Manufacturing/ Assembly processes per Material | Value | Unit | Value in tool | Manufacturing process | Comments | Dataset used
Stainless steel | 112.045 | kg | 118.8493 | Stamping and bending | Best dataset choice from tool options | 91-Steel sheet stamping and bending stamping and bending single route, at plant 5% loss
Pumps (stack of sheets) | 3.8478 | kg
Pumps (stainless steel wave) | 2.9565 | kg
Polypropylene (PP) | 6.805 | kg | 13.7513 | Injection moulding | Best dataset choice from tool options | 8-Injection moulding plastic injection moulding production mix, at plant for PP, HDPE and PE
Polyamide (PA) | 1.55 | kg |  |  | Proxy
Acrylonitrile Butadiene Styrene (ABS) | 0.635 | kg
Cable sheath (PVC) | 0.8125 | kg
Cable sheath (silicone, EDPM) | 0.40625 | kg
Gaskets (EDPM) | 3.5425 | kg
Pumps (copper) | 3.8478 | kg | 5.2291 | Wire Drawing | Best dataset choice from tool options | 65-Copper Wire Drawing wire drawing single route, at plant 8.92 g/cm3
Cable (copper) | 1.3813 | kg
Pumps (Al) | 3.8478 | kg | 5.8478 | Sheet rolling | Best dataset choice from tool options | 53-Aluminium sheet rolling primary production, aluminium deep- drawing single route, at plant 2.7 g/cm3
Aluminium | 2 | kg
Electronics (control) | 1.6234 | m2 | 1.6234 | Assembly | 1m2=3.08kg, so 0.7 m2 Best dataset choice from tool options | 131-Assembly line THT/SMD technology mix production mix, at plant THT/SMD (1TP,1SP,1CS,1WO,1Rf) throughput 600/h
Distribution data
If left empty, default distances will be used based on PEF guidance |  |  | Please add the source of each addition from the dropdown list. Data quality assessment is done automatically.
Transport - lorry | Value | Unit | Source | Data quality assessment | Comment EM | Reference | Task number | Comments Consortium Partners | Change tracking
Weight of product (incl. packaging) | 0.17487 | ton |  |  | Weight from total weight in BoM
Distance | 1330 | km |  |  | Assuming supplier is located in Europe, based on PEF scenario for "all other products - Truck"
Transport - train | Value | Unit | Source | Data quality assessment | Comment EM | Reference | Task number | Comments Consortium Partners | Change tracking
Weight of product (incl. packaging) | 0.17487 | ton |  |  | Weight from total weight in BoM
Distance | 240 | km |  |  | Assuming supplier is located in Europe, based on PEF scenario for "all other products - Train"
Transport - ship | Value | Unit | Source | Data quality assessment | Comment EM | Reference | Task number | Comments Consortium Partners | Change tracking
Weight of product (incl. packaging) | 0.17487 | ton |  |  | Weight from total weight in BoM
Distance | 270 | km |  |  | Assuming supplier is located in Europe, based on PEF scenario for "all other products - Ship"
PEF guidance - default distances | Distance | Unit | Means | Comment EM
From supplier to factory | 130 | km | Truck | Assuming supplier is located in Europe
| 240 | km | Train | Assuming supplier is located in Europe
| 270 | km | Ship | Assuming supplier is located in Europe
Factory to final client | 1200 | km | Truck | Assuming a local (within EU) supply chain scenario
Use phase data
Please add the source of each addition from the dropdown list. Data quality assessment is done automatically.
Input data points for calculations | Value | Unit | Source | Data quality assessment | Comments EM | Reference | Task number | Comments Consortium Partners | Change tracking
Utilities input
Annual energy consumption (total) | 14065.7 | kWh |  |  |  |  | Task 4
Energy consumption: Electricity | 100% | % |  |  |  |  | Task 4
Energy consumption: Heat | 0% | % |  |  |  |  | Task 4
Energy consumption: Heat for water heating | 313.5025 | kWh/year |  |  |  |  | Task 3
Annual water consumption | 154977 | litres/year |  |  |  |  | Task 4
Operational information
Cycles per day | 110 | cycles/day |  |  |  |  | Task 4
Number of workingdays per year | 300 | days/year |  |  |  |  | Task 4
Dishes per cycle | 18 | unit |  |  |  |  | Task 4
Duration of the typically used washing program | 12 | hours/day |  |  |  |  | Task 4
Auxiliary Materials
Annual detergent consumption | 315.243 | kg/year |  |  |  |  | Task 4
Annual rinsing agent consumption | 24.3243 | kg/year |  |  |  |  | Task 4
Refrigerant filling per machine | 0 | 0 |  |  |  |  | Task 4
Type of refrigerant | 0 | - |  |  |  |  | Task 4
Percentage released during its lifetime | 0 | % |  |  |  |  | Task 4
Real life conditions
Use phase Input | Value | Unit | Source | Data quality assessment | Comments EM | Reference | Task number | Comments Consortium Partners | Change tracking
Electricity
On-mode: Consumption per cycle | 0.42623 | kWh |  |  |  |  | Calculated
On-mode: No. of cycles / year | 33000 | # |  |  |  |  | Calculated
Standby-mode: Consumption per hour | 0.26 | kWh |  |  |  |  | Calculated
Standby-mode: No. of hours / year | 2550 | # |  |  | Time in low power modes per day * Number of working days per year |  | Calculated
Off-mode: Consumption per hour |  | kWh |  |  |  |  | Calculated
Off-mode: No. of hours / year |  | # |  |  |  |  | Calculated
Heat
Consumption of heat per cycle | 0.0095001 | kWh |  |  | Including heat for water heating. | Calculations based on specific heat for water 4.18 kJ/kg: https://www.thermexcel.com/english/tables/eau_atm.htm | Calculated
No. of cycles / year | 33000 | # |  |  |  |  | Calculated
Avg. Heat Power Output | 0.087084 | kW |  |  | Including heat for water heating. |  | Calculated
No. of hours / year | 3600 | hrs. |  |  |  |  | Calculated
Efficiency (insert the value manually)
Other impacts in the use phase
Water use per cycle | 0.0046963 | m3 |  |  |  |  | Calculated
No. of cycles / year | 33000 | # |  |  |  |  | Calculated
Annual water use | 154.977 | m3 |  |  |  |  | Task 3
Auxiliary Materials
Detergent per cycle | 0.0095528 | kg |  |  |  |  | Calculated
Rinsing agent per cycle | 0.0007371 | kg
Refrigerant 1 filling per machine | 0 | [5 empty] | From input data
Type of refrigerant | 0 | - |  |  |  |  | From input data
Percentage released during its lifetime | 0 | % |  |  |  |  | From input data
Direct emissions - if relevant
Life Cycle Costing data
LCC parameters | Value | Unit | Source | Data quality assessment | Comments EM | Reference | Task number | Comments Consortium Partners | Change tracking
Lifetime
Average expected initial life time | 8 | years |  |  |  |  | Task 3
Weibull shape parameter (b) | 2.2 | - |  |  |  |  | Task 3
Economic Life Cycle
Latest Annual sales | 0.077252 | mln. units/year | Expert judgement | Medium quality |  | Table 4-9: Stock in 2023 based on share of sales and lifespan (in grey) of each category | Task 2
Assumed purchase price | 8662.4062 | Euro/unit | Literature | Medium quality | Average taken between different minimum and maximum prices (different resellers) and average taken between the average minimum and average maximum price | Preparatory study, Table 4-16 "Observed end-user prices of professional dishwashers" | Task 2
Number of priority parts for repair and upgrade | 15 | - |  |  | Assumed the same as the value used for washing machines at SR1. | JRC technical report: Analysis and development of a scoring system for repair and upgrade of products, page 113-115, https://publications.jrc.ec.europa.eu/repository/handle/JRC114337 | Task 2
Installation/acquisition costs (if any) | 0 | Euro/ unit |  |  | No data in current study. 2011 study: "The installation of the dishwashers is taken into account in the product price so that there are no separate installation costs." |  | Task 2
Fuel rate (gas, oil, wood) | 0.023477 | Euro/MJ |  |  | Eurostat data: average price between 2 different consumption bands, average price in EU-27, semester 1 2024. | Data point missing from report, so far taken from SR1 | Task 2
Electricity rate | 0.2571 | Euro/kWh | Literature | Medium quality | Average price between 2 different consumption bands, average price in EU-27, semester 1 2024. | 4.5.2.1. Electricity costs Tables 4-17 & 4-18 | Task 2
Water rate | 1.91 | Euro/m3 | Literature | Medium quality | Average prices of water from EU members | 4.5.2.2. Water costs Table 4-19 | Task 2
Repair & maintenance costs | 3811.4588 | Euro/ unit | Literature | Medium quality | "maintenance costs are 44% of the initial purchase costs." | Preparatory study: "4.5.3. Repair and Maintenance costs" | Task 2
Discount rate (interest minus inflation) | 3% | % | Literature | Medium quality | Meerp Review | MEErP review 2024, page 62 | Task 2
Escalation rate (project annual growth of running costs) | 1.437% | % |  |  |  |  | Task 2
Ratio efficiency STOCK: efficiency NEW, in Use Phase | 1 | - | Stakeholder input | High quality |  | Table 4-13: Ratio between energy consumption of new products and the average products in stock | Task 2
Price of auxiliary material 1: Detergent | 4.2188 | Euro/kg detergent | Literature | Medium quality | Average taken between different minimum and maximum prices (different resellers) and average taken between the average minimum and average maximum price | Table 4-21: Prices per litre of washing detergent and of rinsing agents | Task 2
Price of auxiliary material 2: Rinsing agent | 3.9267 | Euro/kg rinsing agent | Literature | Medium quality |  |  | Task 2
Price of auxiliary material 3: | 0 | 0 |  |  |  |  | Task 2
Escalation rate calculations | Escalation rate | Annual amount (kWh, m3, kg) | Annual costs | Share | Comments
Natural gas | 2.153% | 298.5738 | 25.2347 | 0.4791% | Heat (kWh) divided by 1.05 to account for efficiency of natural gas boiler (105%)
Electricity | 1.62% | 14065.7 | 3616.2915 | 68.65%
Water | 0.1622% | 154977 | 296.0061 | 5.62%
Detergent | 1.21% | 315.243 | 1329.9314 | 25.25%
|  |  | 5267.4637 | 100%
Weighted average escalation rate: | 1.437%

## BC4 Utensil or pot
Life Cycle Assessment and Life Cycle Costing input tables for Design options (MEErP Task 6)
Please fill in the light yellow cells
Technical applicability of proposed design options and potential for combinations
Please indicate if / which of the proposed design options are technically applicable to this Base Case and which of them are technically combinable or not.
|  |  |  | Design option DO-01 | Design option DO-02 | Design option DO-03 | Design option DO-04 | Design option DO-05 | Design option DO-06 | Design option DO-07
|  |  | Design option technically applicable to Base Case BC1? | Exhaust heat recovery (regenerator) | Exhaust air heat pump | Automatic programme for load and soil recognition | Improved thermal insulation (double-walled design) | Further substitution of metals by polymers | Modular design and reuse of electronics | Other relevant design option (stakeholder input)
| Exhaust heat recovery (regenerator) | DO-01 |  | -
| Exhaust air heat pump | DO-02 |  |  | -
| Automatic programme for load and soil recognition | DO-03 |  |  |  | -
| Improved thermal insulation (double-walled design) | DO-04 |  |  |  |  | -
| Further substitution of metals by polymers | DO-05 | [5 empty] | -
| Modular design and reuse of electronics | DO-06 | [6 empty] | -
| Other relevant design option (stakeholder input) | DO-07
Your comments
Bill of Materials - Base Case |  |  |  | Design option DO-01 | Design option DO-02 | Design option DO-03 | Design option DO-04 | Design option DO-05 | Design option DO-06 | Design option DO-07 | Product including all possible design options
Please indicate for the proposed design options, if they will lead to significant changes in the BoM compared to a Base Case without such option (reference = 100%; increases: e.g. 105%; decreases: e.g. 95%) |  |  |  | Exhaust heat recovery (regenerator) | Exhaust air heat pump | Automatic programme for load and soil recognition | Improved thermal insulation (double-walled design) | Further substitution of metals by polymers | Modular design and reuse of electronics | Other relevant design option (stakeholder input)
Material | Value | Unit | Reference | Percentage compared to 100% reference | Percentage compared to 100% reference | Percentage compared to 100% reference | Percentage compared to 100% reference | Percentage compared to 100% reference | Percentage compared to 100% reference | Percentage compared to 100% reference | Percentage compared to 100% reference
Stainless steel | 165 | kg | 100%
Polypropylene (PP) | 3 | kg | 100%
Polyamide (PA) | 4 | kg | 100%
Ethylene Propylene Dien M-class rubber (EPDM) | 4 | kg | 100%
Acrylonitrile Butadiene Styrene (ABS) | 0 | kg | 100%
Pumps (copper) | 5 | kg | 100%
Pumps (stack of sheets) | 4 | kg | 100%
Pumps (stainless steel wave) | 3 | kg | 100%
Pumps (Al) | 5 | kg | 100%
Cable (copper) | 2.4 | kg | 100%
Cable sheath (PVC) | 1.4 | kg | 100%
Cable sheath (silicone, EDPM) | 1.1 | kg | 100%
Electronics (control) | 0.68182 | m2 | 100%
Gaskets, etc. (EDPM) | 6 | kg | 100%
0 | 0 | 0 | 100%
0 | 0 | 0 | 100%
0 | 0 | 0 | 100%
0 | 0 | 0 | 100%
0 | 0 | 0 | 100%
0 | 0 | 0 | 100%
0 | 0 | 0 | 100%
0 | 0 | 0 | 100%
0 | 0 | 0 | 100%
0 | 0 | 0 | 100%
0 | 0 | 0 | 100%
Total product weight | 206 | kg | 100%
Your comments
Use phase data - Base Case |  |  |  | Design option DO1 | Design option DO2 | Design option DO3 | Design option DO4 | Design option DO5 | Design option DO6 | Design option DO-07 | Product including all possible design options
Please indicate for the proposed design options, if they will lead to significant changes in the consumption values compared to a Base Case without such option (reference = 100%; increases: e.g. 105%; decreases: e.g. 95%) |  |  |  | Exhaust heat recovery (regenerator) | Exhaust air heat pump | Automatic programme for load and soil recognition | Improved thermal insulation (double-walled design) | Further substitution of metals by polymers | Modular design and reuse of electronics | Other relevant design option (stakeholder input)
Consumption data (under real-life conditions)* | Value | Unit | Reference | Percentage compared to 100% reference | Percentage compared to 100% reference | Percentage compared to 100% reference | Percentage compared to 100% reference | Percentage compared to 100% reference | Percentage compared to 100% reference | Percentage compared to 100% reference | Percentage compared to 100% reference
Specific energy consumption (real-life) | 1.35 | kWh/cycle | 100%
Specific water consumption (real-life) | 13 | litres/cycle | 100%
Specific detergent consumption (real-life) | 36 | g/cycle | 100%
Specific rinsing agent consumption (real-life) | 2 | g/cycle | 100%
* real-life conditions include partial loads, mixed programme selection, maloperation, manual pre-rinse, initial filling and heating of wash tanks, two working shifts with two tank fills and heating of wash tanks, and low power modes |  |  | Your comments
Life Cycle Costing data - Base Case |  |  |  | Design option DO1 | Design option DO2 | Design option DO3 | Design option DO4 | Design option DO5 | Design option DO6 | Design option DO-07 | Product including all possible design options
Please indicate for the proposed design options, if they will lead to significant changes in the purchase price or average expected lifetime compared to a Base Case without such option (reference = 100%; increases: e.g. 105%; decreases: e.g. 95%) |  |  |  | Exhaust heat recovery (regenerator) | Exhaust air heat pump | Automatic programme for load and soil recognition | Improved thermal insulation (double-walled design) | Further substitution of metals by polymers | Modular design and reuse of electronics | Other relevant design option (stakeholder input)
LCC parameters | Value | Unit | Reference | Percentage compared to 100% reference | Percentage compared to 100% reference | Percentage compared to 100% reference | Percentage compared to 100% reference | Percentage compared to 100% reference | Percentage compared to 100% reference | Percentage compared to 100% reference | Percentage compared to 100% reference
Average expected initial life time | 9 | years | 100%
Assumed purchase price | 10854.9983 | Euro/unit | 100%
Your comments

## BC4# Utensil or pot (hidden)
Life Cycle Assessment and Life Cycle Costing input tables for ERT
For changes in existing data please use the column "Change tracking" to record the changes.
Please provide you comments in the dedicated column "Comments consortium partners".
Reference information
Base case # | Base case 4
Base case | Utensil / pot dishwashers
Functional Unit | Use of a dishwasher over its lifetime
Reference flow | E.g. 1 unit of clean dish
Bill of Materials
Remove red example! |  | Make sure all units are correct! | [9 empty] | Indicate changes to orginal information (if needed)
Material | Value | Unit | Weight in % | Material category | Default Recycled content? (if not add percentage) | Recycled content percentage | Source | Data quality assessment | Comments EM | Task number | Comments Consortium Partners | Change tracking | Dataset used (selected by EM) | Dataset recycling
Stainless steel | 165 | kg | 80.1% | 3-Ferrous | Yes | Default | Previous study | Medium quality |  | Task 4 (2011 study), page 5 |  |  | 85-Stainless steel cold rolled hot rolling production mix, at plant stainless steel | 128-Steel cast part alloyed electric arc furnace route, from steel scrap, secondary production single route, at plant carbon steel
Polypropylene (PP) | 3 | kg | 1.456% | 1-BlkPlastics | [8 empty] | 16-Polypropylene (PP), petrochemical based polymerisation of bio-fossil propylene production mix, at plant petrochemical based | 35-Polypropylene, recycled, post-consumer washing, drying, shredding, pelletizing production mix, at plant Erec/ErecEoL, efficiency 90%
Polyamide (PA) | 4 | kg | 1.942% | 2-TecPlastics |  |  |  |  | Proxy nylon |  |  |  | 11-Nylon 6 fiber extrusion into fiber production mix, at plant 5% loss, 3,5 MJ electricity | 31-Nylon fibre, recycled, mechanical, post-consumer washing, drying, shredding, drum rotating spinning production mix, at plant Erec/ErecEoL, efficiency 90%
Ethylene Propylene Dien M-class rubber (EPDM) | 4 | kg | 1.942% | 1-BlkPlastics | [8 empty] | 1-Acrylonitrile Butadiene Styrene (ABS) emulsion polymerisation, bulk polymerisation or combined processes production mix, at plant | 36-Recycling plastic Acrylonitrile-butadiene-styrene (ABS), waste management, technology mix
Acrylonitrile Butadiene Styrene (ABS) | 0 | kg | 0% | 1-BlkPlastics | [8 empty] | 61-Copper Cathode, production mix | 124-Secondary Copper Cathode (including scrap LCI input) copper scrap smelting and refining single route, at plant 8.92 g/cm3
Pumps (copper) | 5 | kg | 2.427% | 4-Non-ferrous |  |  |  |  | Assuming steel |  |  |  | 85-Stainless steel cold rolled hot rolling production mix, at plant stainless steel | 128-Steel cast part alloyed electric arc furnace route, from steel scrap, secondary production single route, at plant carbon steel
Pumps (stack of sheets) | 4 | kg | 1.942% | 3-Ferrous | [8 empty] | 85-Stainless steel cold rolled hot rolling production mix, at plant stainless steel | 128-Steel cast part alloyed electric arc furnace route, from steel scrap, secondary production single route, at plant carbon steel
Pumps (stainless steel wave) | 3 | kg | 1.456% | 3-Ferrous | [8 empty] | 52-Aluminium ingot mix (high purity) primary production, aluminium casting single route, at plant 2.7 g/cm3, >99% Al | 123-Recycling of aluminium into aluminium ingot - from post-consumer collection, transport, pretreatment, remelting production mix, at plant aluminium waste, efficiency 90%
Pumps (Al) | 5 | kg | 2.427% | 4-Non-ferrous | [8 empty] | 52-Aluminium ingot mix (high purity) primary production, aluminium casting single route, at plant 2.7 g/cm3, >99% Al | 123-Recycling of aluminium into aluminium ingot - from post-consumer collection, transport, pretreatment, remelting production mix, at plant aluminium waste, efficiency 90%
Cable (copper) | 2.4 | kg | 1.165% | 4-Non-ferrous | [8 empty] | 61-Copper Cathode, production mix | 124-Secondary Copper Cathode (including scrap LCI input) copper scrap smelting and refining single route, at plant 8.92 g/cm3
Cable sheath (PVC) | 1.4 | kg | 0.6796% | 1-BlkPlastics | [8 empty] | 22-PVC granulates, low density polymerisation of vinyl chloride production mix, at plant 62 g/mol per repeating unit | 37-Recycling plastic (PVC), waste management, technology mix, at plant
Cable sheath (silicone, EDPM) | 1.1 | kg | 0.534% | 1-BlkPlastics | [8 empty] | 6-Ethylene propylene dien elastomer (EPDM) copolymerization of ethylene and propylene production mix, at plant 69% ethylene, 38% propylene | 39-Recycling of post-industrial waste EPDM rubber
Electronics (control) | 0.68182 | m2 | 1.019% | 6-Electronics | [8 empty] | 6-Ethylene propylene dien elastomer (EPDM) copolymerization of ethylene and propylene production mix, at plant 69% ethylene, 38% propylene | 39-Recycling of post-industrial waste EPDM rubber
Gaskets, etc. (EDPM) | 6 | kg | 2.913% | 1-BlkPlastics | [8 empty] | 141-Controller board | 206-Recycling of controller board
0 | 0 | 0 | 0% | 0%
0 | 0 | 0 | 0% | 0%
0 | 0 | 0 | 0% | 0%
0 | 0 | 0 | 0% | 0%
0 | 0 | 0 | 0% | 0%
0 | 0 | 0 | 0% | 0%
0 | 0 | 0 | 0% | 0%
0 | 0 | 0 | 0% | 0%
0 | 0 | 0 | 0% | 0%
0 | 0 | 0 | 0% | 0%
0 | 0 | 0 | 0% | 0%
Total product weight | 206 | kg | 100%
Remove red example! |  | Make sure all units are correct!
Packaging material | Value | Unit | Weight in % | Material category | Default Recycled content? (if not add percentage) | Recycled content percentage | Source | Data quality assessment | Comments EM | Task number | Comments Consortium Partners | Change tracking | Dataset used (selected by EM) | Dataset recycling
EPS | 0.55 | kg | 2.22% | 1-BlkPlastics | Yes | Default | Previous study | Medium quality |  | Task 4 (2011 study), page 5 |  |  | 5-EPS Beads from styrene polymerization and foaming production mix, at plant 0.96- 1.04 g/cm3 | not available
PE-Foil | 0 | kg | 0% | 1-BlkPlastics | [8 empty] | 7-HDPE granulates Polymerisation of ethylene production mix, at plant 0.91- 0.96 g/cm3, 28 g/mol per repeating unit
PP (pastic strips) | 0.5385 | kg | 2.174% | 1-BlkPlastics | [8 empty] | 16-Polypropylene (PP), petrochemical based polymerisation of bio-fossil propylene production mix, at plant petrochemical based | 35-Polypropylene, recycled, post-consumer washing, drying, shredding, pelletizing production mix, at plant Erec/ErecEoL, efficiency 90%
PET | 0.6855 | kg | 4.659% | 1-BlkPlastics | [8 empty] | 12-Polyethylene terephthalate (PET), petrochemical based polymerisation of ethylene glycol and terephthalic acid production mix, at plant petrochemical based | 41-Polyethylene terephthalate (PET) granulate secondary ; no metal fraction from post-consumer waste, via washing, granulation, pelletization production mix, at plant 90% recycling rate
Wood | 15.75 | kg | 63.57% | 7-Misc. |  |  |  |  | Proxy, pallet dataset faulty |  |  |  | 284-Plywood box; attaching veneer layers; production mix, at plant; 5% moisture | not available
Cardboard | 7.25 | kg | 29.26% | 7-Misc. | [8 empty] | 217-Corrugated board, uncoated "virgin" Kraft Pulping Process, pulp pressing and drying production mix, at plant flute thickness 0.8- 2.8 mm, R1=0% | 238-Recycling paper and cardboard, waste management, technology mix, at plant collection, sorting, transport, recycling production mix, at plant paper waste, efficiency 90,9%
Cast iron | 0 | kg | 0% | 3-Ferro
0 | 0 | 0 | 0% | 0
0 | 0 | 0 | 0% | 0
0 | 0 | 0 | 0% | 0
Total packaging weight | 24.774 | kg | 101.9%
Total weight of product (incl. packaging) | 230.774 | kg
Manufacturing data
Energy used in manufacturing | Value | Unit | Source | Data quality assessment | Comments EM | Reference | Task number | Comments Consortium Partners | Change tracking
Electricity | 40 | kWh
Heat | 0 | 0
Additional materials used in manufacturing | Value | Unit | Source | Data quality assessment | Comments EM | Reference | Task number | Comments Consortium Partners | Change tracking
n.a. | 0 | 0
0 | 0 | 0
0 | 0 | 0
0 | 0 | 0
Manufacturing/ Assembly processes per Material | Value | Unit | Value in tool | Manufacturing process | Comments | Dataset used
Stainless steel | 165 | kg | 174 | Stamping and bending | Best dataset choice from tool options | 91-Steel sheet stamping and bending stamping and bending single route, at plant 5% loss
Pumps (stainless steel wave) | 5 | kg
Pumps (stack of sheets) | 4 | kg
Polypropylene (PP) | 3 | kg | 19.5 | Injection moulding | Best dataset choice from tool options | 8-Injection moulding plastic injection moulding production mix, at plant for PP, HDPE and PE
Polyamide (PA) | 4 | kg |  |  | Proxy
Ethylene Propylene Dien M-class rubber (EPDM) | 4 | kg
Cable sheath (PVC) | 1.4 | kg
Cable sheath (silicone, EDPM) | 1.1 | kg
Gaskets, etc. (EDPM) | 6 | kg
Pumps (copper) | 0 | kg | 2.4 | Wire Drawing | Best dataset choice from tool options | 65-Copper Wire Drawing wire drawing single route, at plant 8.92 g/cm3
Cable (copper) | 2.4 | kg
Pumps (Al) | 3 | kg | 3 | Sheet rolling | Best dataset choice from tool options | 53-Aluminium sheet rolling primary production, aluminium deep- drawing single route, at plant 2.7 g/cm3
Electronics (control) | 0.68182 | m2 | 0.68182 | Assembly | 1m2=3.08kg, so 0.7 m2 Best dataset choice from tool options | 131-Assembly line THT/SMD technology mix production mix, at plant THT/SMD (1TP,1SP,1CS,1WO,1Rf) throughput 600/h
Distribution data
If left empty, default distances will be used based on PEF guidance |  |  | Please add the source of each addition from the dropdown list. Data quality assessment is done automatically.
Transport - lorry | Value | Unit | Source | Data quality assessment | Comment EM | Reference | Task number | Comments Consortium Partners | Change tracking
Weight of product (incl. packaging) | 0.23077 | ton |  |  | Weight from total weight in BoM
Distance | 1330 | km |  |  | Assuming supplier is located in Europe, based on PEF scenario for "all other products - Truck"
Transport - train | Value | Unit | Source | Data quality assessment | Comment EM | Reference | Task number | Comments Consortium Partners | Change tracking
Weight of product (incl. packaging) | 0.23077 | ton |  |  | Weight from total weight in BoM
Distance | 240 | km |  |  | Assuming supplier is located in Europe, based on PEF scenario for "all other products - Train"
Transport - ship | Value | Unit | Source | Data quality assessment | Comment EM | Reference | Task number | Comments Consortium Partners | Change tracking
Weight of product (incl. packaging) | 0.23077 | ton |  |  | Weight from total weight in BoM
Distance | 270 | km |  |  | Assuming supplier is located in Europe, based on PEF scenario for "all other products - Ship"
PEF guidance - default distances | Distance | Unit | Means | Comment EM
From supplier to factory | 130 | km | Truck | Assuming supplier is located in Europe
| 240 | km | Train | Assuming supplier is located in Europe
| 270 | km | Ship | Assuming supplier is located in Europe
Factory to final client | 1200 | km | Truck | Assuming a local (within EU) supply chain scenario
Use phase data
Please add the source of each addition from the dropdown list. Data quality assessment is done automatically.
Input data points for calculations | Value | Unit | Source | Data quality assessment | Comments EM | Reference | Task number | Comments Consortium Partners | Change tracking
Utilities input
Annual energy consumption (total) | 12114.6667 | kWh |  |  |  |  | Task 4
Energy consumption: Electricity | 98% | % |  |  |  |  | Task 4
Energy consumption: Heat | 2% | % |  |  |  |  | Task 4
Energy consumption: Heat for water heating | 940.5075 | kWh/year |  |  |  |  | Task 3
Annual water consumption | 116700 | litres/year |  |  |  |  | Task 4
Operational information
Cycles per day | 30 | cycles/day |  |  |  |  | Task 4
Number of workingdays per year | 300 | days/year |  |  |  |  | Task 4
Dishes per cycle | n.a. | unit |  |  |  |  | Task 4
Duration of the typically used washing program | 11 | hours/day |  |  |  |  | Task 4
Auxiliary Materials
Annual detergent consumption | 323.64 | kg/year |  |  |  |  | Task 4
Annual rinsing agent consumption | 17.01 | kg/year |  |  |  |  | Task 4
Refrigerant filling per machine | 0 | 0 |  |  |  |  | Task 4
Type of refrigerant | 0 | - |  |  |  |  | Task 4
Percentage released during its lifetime | 0 | % |  |  |  |  | Task 4
Real life conditions |  |  | 13055.1742
Use phase Input | Value | Unit | Source | Data quality assessment | Comments EM | Reference | Task number | Comments Consortium Partners | Change tracking
Electricity
On-mode: Consumption per cycle | 1.3192 | kWh |  |  |  |  | Calculated
On-mode: No. of cycles / year | 9000 | # |  |  |  |  | Calculated
Standby-mode: Consumption per hour | 0.55 | kWh |  |  |  |  | Calculated
Standby-mode: No. of hours / year | 2700 | # |  |  | Time in low power modes per day * Number of working days per year |  | Calculated
Off-mode: Consumption per hour |  | kWh |  |  |  |  | Calculated
Off-mode: No. of hours / year |  | # |  |  |  |  | Calculated
Heat
Consumption of heat per cycle | 0.13142 | kWh |  |  | Including heat for water heating. | Calculations based on specific heat for water 4.18 kJ/kg: https://www.thermexcel.com/english/tables/eau_atm.htm | Calculated
No. of cycles / year | 9000 | # |  |  |  |  | Calculated
Avg. Heat Power Output | 0.35842 | kW |  |  | Including heat for water heating. |  | Calculated
No. of hours / year | 3300 | hrs. |  |  |  |  | Calculated
Efficiency (insert the value manually)
Other impacts in the use phase
Water use per cycle | 0.012967 | m3 |  |  |  |  | Calculated
No. of cycles / year | 9000 | # |  |  |  |  | Calculated
Annual water use | 116.7 | m3 |  |  |  |  | Task 3
Auxiliary Materials
Detergent per cycle | 0.03596 | kg |  |  |  |  | Calculated
Rinsing agent per cycle | 0.00189 | kg
Refrigerant 1 filling per machine | 0 | [5 empty] | From input data
Type of refrigerant | 0 | - |  |  |  |  | From input data
Percentage released during its lifetime | 0 | % |  |  |  |  | From input data
Direct emissions - if relevant
Life Cycle Costing data
LCC parameters | Value | Unit | Source | Data quality assessment | Comments EM | Reference | Task number | Comments Consortium Partners | Change tracking
Lifetime
Average expected initial life time | 9 | years |  |  |  |  | Task 3
Weibull shape parameter (b) | 2.2 | - |  |  |  |  | Task 3
Economic Life Cycle
Latest Annual sales | 0.00308 | mln. units/year | Expert judgement | Medium quality |  | Table 4-9: Stock in 2023 based on share of sales and lifespan (in grey) of each category | Task 2
Assumed purchase price | 10854.9983 | Euro/unit | Literature | Medium quality | Average taken between different minimum and maximum prices (different resellers) and average taken between the average minimum and average maximum price | Preparatory study, Table 4-16 "Observed end-user prices of professional dishwashers" | Task 2
Number of priority parts for repair and upgrade | 15 | - |  |  | Assumed the same as the value used for washing machines at SR1. | JRC technical report: Analysis and development of a scoring system for repair and upgrade of products, page 113-115, https://publications.jrc.ec.europa.eu/repository/handle/JRC114337 | Task 2
Installation/acquisition costs (if any) | 0 | Euro/ unit |  |  | No data in current study. 2011 study: "The installation of the dishwashers is taken into account in the product price so that there are no separate installation costs." |  | Task 2
Fuel rate (gas, oil, wood) | 0.023477 | Euro/MJ |  |  | Eurostat data: average price between 2 different consumption bands, average price in EU-27, semester 1 2024. | Data point missing from report, so far taken from SR1 | Task 2
Electricity rate | 0.2571 | Euro/kWh | Literature | Medium quality | Average price between 2 different consumption bands, average price in EU-27, semester 1 2024. | 4.5.2.1. Electricity costs Tables 4-17 & 4-18 | Task 2
Water rate | 1.91 | Euro/m3 | Literature | Medium quality | Average prices of water from EU members | 4.5.2.2. Water costs Table 4-19 | Task 2
Repair & maintenance costs | 4776.1993 | Euro/ unit | Literature | Medium quality | "maintenance costs are 44% of the initial purchase costs." | Preparatory study: "4.5.3. Repair and Maintenance costs" | Task 2
Discount rate (interest minus inflation) | 3% | % | Literature | Medium quality | Meerp Review | MEErP review 2024, page 62 | Task 2
Escalation rate (project annual growth of running costs) | 1.444% | % |  |  |  |  | Task 2
Ratio efficiency STOCK: efficiency NEW, in Use Phase | 0.95 | - | Stakeholder input | High quality |  | Table 4-13: Ratio between energy consumption of new products and the average products in stock | Task 2
Price of auxiliary material 1: Detergent | 4.2188 | Euro/kg detergent | Literature | Medium quality | Average taken between different minimum and maximum prices (different resellers) and average taken between the average minimum and average maximum price | Table 4-21: Prices per litre of washing detergent and of rinsing agents | Task 2
Price of auxiliary material 2: Rinsing agent | 3.9267 | Euro/kg rinsing agent | Literature | Medium quality |  |  | Task 2
Price of auxiliary material 3: | 0 | 0 |  |  |  |  | Task 2
Escalation rate calculations | Escalation rate | Annual amount (kWh, m3, kg) | Annual costs | Share | Comments
Natural gas | 2.153% | 1126.477 | 95.2071 | 2.01% | Heat (kWh) divided by 1.05 to account for efficiency of natural gas boiler (105%)
Electricity | 1.62% | 11872.3733 | 3052.3872 | 64.45%
Water | 0.1622% | 116700 | 222.897 | 4.707%
Detergent | 1.21% | 323.64 | 1365.3563 | 28.83%
|  |  | 4735.8475 | 100%
Weighted average escalation rate: | 1.444%

## BC5 One-tank conveyor-type
Life Cycle Assessment and Life Cycle Costing input tables for Design options (MEErP Task 6)
Please fill in the light yellow cells
Technical applicability of proposed design options and potential for combinations
Please indicate if / which of the proposed design options are technically applicable to this Base Case and which of them are technically combinable or not.
|  |  |  | Design option DO-01 | Design option DO-02 | Design option DO-03 | Design option DO-04 | Design option DO-05 | Design option DO-06 | Design option DO-07
|  |  | Design option technically applicable to Base Case BC1? | Exhaust heat recovery (regenerator) | Exhaust air heat pump | Automatic programme for load and soil recognition | Improved thermal insulation (double-walled design) | Further substitution of metals by polymers | Modular design and reuse of electronics | Other relevant design option (stakeholder input)
| Exhaust heat recovery (regenerator) | DO-01 |  | -
| Exhaust air heat pump | DO-02 |  |  | -
| Automatic programme for load and soil recognition | DO-03 |  |  |  | -
| Improved thermal insulation (double-walled design) | DO-04 |  |  |  |  | -
| Further substitution of metals by polymers | DO-05 | [5 empty] | -
| Modular design and reuse of electronics | DO-06 | [6 empty] | -
| Other relevant design option (stakeholder input) | DO-07
Your comments
Bill of Materials - Base Case |  |  |  | Design option DO-01 | Design option DO-02 | Design option DO-03 | Design option DO-04 | Design option DO-05 | Design option DO-06 | Design option DO-07 | Product including all possible design options
Please indicate for the proposed design options, if they will lead to significant changes in the BoM compared to a Base Case without such option (reference = 100%; increases: e.g. 105%; decreases: e.g. 95%) |  |  |  | Exhaust heat recovery (regenerator) | Exhaust air heat pump | Automatic programme for load and soil recognition | Improved thermal insulation (double-walled design) | Further substitution of metals by polymers | Modular design and reuse of electronics | Other relevant design option (stakeholder input)
Material | Value | Unit | Reference | Percentage compared to 100% reference | Percentage compared to 100% reference | Percentage compared to 100% reference | Percentage compared to 100% reference | Percentage compared to 100% reference | Percentage compared to 100% reference | Percentage compared to 100% reference | Percentage compared to 100% reference
Stainless steel | 642.25 | kg | 100%
Polypropylene (PP) | 55.5 | kg | 100%
Polyamide (PA) | 6.14 | kg | 100%
Polyvinyl chloride (PVC) | 4.6 | kg | 100%
Polystyrene (PS) | 4.43 | kg | 100%
Acrylonitrile Butadiene Styrene (ABS) | 5 | kg | 100%
Pumps (copper) | 16.825 | kg | 100%
Pumps (stack of sheets) | 15.625 | kg | 100%
Pumps (stainless steel wave) | 12.335 | kg | 100%
Pumps (Al) | 17.47 | kg | 100%
Condenser (AL) | 4.72 | kg | 100%
Condenser (Cu) | 7.08 | kg | 100%
Ventilator, fan (AL) | 17.44 | kg | 100%
Ventilator, fan (Cu) | 10.16 | kg | 100%
Drive motor (AL) | 4 | kg | 100%
Drive motor (Cu) | 5 | kg | 100%
Cable (copper) | 16.3 | kg | 100%
Cable sheath (PVC) | 8.64 | kg | 100%
Cable sheath (silicone, EDPM) | 5.17 | kg | 100%
Electric contactor (copper) | 10 | kg | 100%
Gaskets (EDPM) | 12.8 | kg | 100%
Electronics (control) | 3.1818 | m2 | 100%
0 | 0 | 0 | 100%
0 | 0 | 0 | 100%
0 | 0 | 0 | 100%
Total product weight | 891.285 | kg | 100%
Your comments
Use phase data - Base Case |  |  |  | Design option DO1 | Design option DO2 | Design option DO3 | Design option DO4 | Design option DO5 | Design option DO6 | Design option DO-07 | Product including all possible design options
Please indicate for the proposed design options, if they will lead to significant changes in the consumption values compared to a Base Case without such option (reference = 100%; increases: e.g. 105%; decreases: e.g. 95%) |  |  |  | Exhaust heat recovery (regenerator) | Exhaust air heat pump | Automatic programme for load and soil recognition | Improved thermal insulation (double-walled design) | Further substitution of metals by polymers | Modular design and reuse of electronics | Other relevant design option (stakeholder input)
Consumption data (under real-life conditions)* | Value | Unit | Reference | Percentage compared to 100% reference | Percentage compared to 100% reference | Percentage compared to 100% reference | Percentage compared to 100% reference | Percentage compared to 100% reference | Percentage compared to 100% reference | Percentage compared to 100% reference | Percentage compared to 100% reference
Specific energy consumption (real-life) | 2.88 | kWh/100 dishes | 100%
Specific water consumption (real-life) | 22 | litres/100 dishes | 100%
Specific detergent consumption (real-life) | 51 | g/100 dishes | 100%
Specific rinsing agent consumption (real-life) | 5 | g/100 dishes | 100%
* real-life conditions include partial loads, mixed programme selection, maloperation, manual pre-rinse, initial filling and heating of wash tanks, two working shifts with two tank fills and heating of wash tanks, and low power modes |  |  | Your comments
Life Cycle Costing data - Base Case |  |  |  | Design option DO1 | Design option DO2 | Design option DO3 | Design option DO4 | Design option DO5 | Design option DO6 | Design option DO-07 | Product including all possible design options
Please indicate for the proposed design options, if they will lead to significant changes in the purchase price or average expected lifetime compared to a Base Case without such option (reference = 100%; increases: e.g. 105%; decreases: e.g. 95%) |  |  |  | Exhaust heat recovery (regenerator) | Exhaust air heat pump | Automatic programme for load and soil recognition | Improved thermal insulation (double-walled design) | Further substitution of metals by polymers | Modular design and reuse of electronics | Other relevant design option (stakeholder input)
LCC parameters | Value | Unit | Reference | Percentage compared to 100% reference | Percentage compared to 100% reference | Percentage compared to 100% reference | Percentage compared to 100% reference | Percentage compared to 100% reference | Percentage compared to 100% reference | Percentage compared to 100% reference | Percentage compared to 100% reference
Average expected initial life time | 11 | years | 100%
Assumed purchase price | 13394.495 | Euro/unit | 100%
Your comments

## BC5# One-tank conveyor-type (hidden)
Life Cycle Assessment and Life Cycle Costing input tables for ERT
For changes in existing data please use the column "Change tracking" to record the changes.
Please provide you comments in the dedicated column "Comments consortium partners".
Reference information
Base case # | Base case 5
Base case | One-tank conveyor-type dishwashers
Functional Unit | Use of a dishwasher over its lifetime
Reference flow | E.g. 1 unit of clean dish
Bill of Materials
Remove red example! |  | Make sure all units are correct! | [9 empty] | Indicate changes to orginal information (if needed)
Material | Value | Unit | Weight in % | Material category | Default Recycled content? (if not add percentage) | Recycled content percentage | Source | Data quality assessment | Comments EM | Task number | Comments Consortium Partners | Change tracking | Dataset used (selected by EM) | Dataset recycling
Stainless steel | 642.25 | kg | 72.06% | 3-Ferrous | Yes | Default | Previous study | Medium quality |  | Task 4 (2011 study), page 5 |  |  | 85-Stainless steel cold rolled hot rolling production mix, at plant stainless steel | 128-Steel cast part alloyed electric arc furnace route, from steel scrap, secondary production single route, at plant carbon steel
Polypropylene (PP) | 55.5 | kg | 6.227% | 1-BlkPlastics | [8 empty] | 16-Polypropylene (PP), petrochemical based polymerisation of bio-fossil propylene production mix, at plant petrochemical based | 35-Polypropylene, recycled, post-consumer washing, drying, shredding, pelletizing production mix, at plant Erec/ErecEoL, efficiency 90%
Polyamide (PA) | 6.14 | kg | 0.6889% | 2-TecPlastics |  |  |  |  | Proxy nylon |  |  |  | 11-Nylon 6 fiber extrusion into fiber production mix, at plant 5% loss, 3,5 MJ electricity | 31-Nylon fibre, recycled, mechanical, post-consumer washing, drying, shredding, drum rotating spinning production mix, at plant Erec/ErecEoL, efficiency 90%
Polyvinyl chloride (PVC) | 4.6 | kg | 0.5161% | 1-BlkPlastics | [8 empty] | 22-PVC granulates, low density polymerisation of vinyl chloride production mix, at plant 62 g/mol per repeating unit | 37-Recycling plastic (PVC), waste management, technology mix, at plant
Polystyrene (PS) | 4.43 | kg | 0.497% | 1-BlkPlastics | [8 empty] | 17-Polystyrene production, high impact polymerisation of styrene production mix, at plant 1.05 g/cm3 | 40-Recycling of post-consumer waste polypropylene (PP) collection, sorting, transport, washing, granulation, pelletization production mix, at plant 48,9% recycling rate
Acrylonitrile Butadiene Styrene (ABS) | 5 | kg | 0.561% | 1-BlkPlastics | [8 empty] | 1-Acrylonitrile Butadiene Styrene (ABS) emulsion polymerisation, bulk polymerisation or combined processes production mix, at plant | 36-Recycling plastic Acrylonitrile-butadiene-styrene (ABS), waste management, technology mix
Pumps (copper) | 16.825 | kg | 1.888% | 4-Non-ferrous | [8 empty] | 61-Copper Cathode, production mix | 124-Secondary Copper Cathode (including scrap LCI input) copper scrap smelting and refining single route, at plant 8.92 g/cm3
Pumps (stack of sheets) | 15.625 | kg | 1.753% | 3-Ferrous |  |  |  |  | Assuming steel |  |  |  | 85-Stainless steel cold rolled hot rolling production mix, at plant stainless steel | 128-Steel cast part alloyed electric arc furnace route, from steel scrap, secondary production single route, at plant carbon steel
Pumps (stainless steel wave) | 12.335 | kg | 1.384% | 3-Ferrous | [8 empty] | 85-Stainless steel cold rolled hot rolling production mix, at plant stainless steel | 128-Steel cast part alloyed electric arc furnace route, from steel scrap, secondary production single route, at plant carbon steel
Pumps (Al) | 17.47 | kg | 1.96% | 4-Non-ferrous | [8 empty] | 52-Aluminium ingot mix (high purity) primary production, aluminium casting single route, at plant 2.7 g/cm3, >99% Al | 123-Recycling of aluminium into aluminium ingot - from post-consumer collection, transport, pretreatment, remelting production mix, at plant aluminium waste, efficiency 90%
Condenser (AL) | 4.72 | kg | 0.5296% | 4-Non-ferrous | [8 empty] | 52-Aluminium ingot mix (high purity) primary production, aluminium casting single route, at plant 2.7 g/cm3, >99% Al | 123-Recycling of aluminium into aluminium ingot - from post-consumer collection, transport, pretreatment, remelting production mix, at plant aluminium waste, efficiency 90%
Condenser (Cu) | 7.08 | kg | 0.7944% | 4-Non-ferrous | [8 empty] | 61-Copper Cathode, production mix | 124-Secondary Copper Cathode (including scrap LCI input) copper scrap smelting and refining single route, at plant 8.92 g/cm3
Ventilator, fan (AL) | 17.44 | kg | 1.957% | 4-Non-ferrous | [8 empty] | 52-Aluminium ingot mix (high purity) primary production, aluminium casting single route, at plant 2.7 g/cm3, >99% Al | 123-Recycling of aluminium into aluminium ingot - from post-consumer collection, transport, pretreatment, remelting production mix, at plant aluminium waste, efficiency 90%
Ventilator, fan (Cu) | 10.16 | kg | 1.14% | 4-Non-ferrous | [8 empty] | 61-Copper Cathode, production mix | 124-Secondary Copper Cathode (including scrap LCI input) copper scrap smelting and refining single route, at plant 8.92 g/cm3
Drive motor (AL) | 4 | kg | 0.4488% | 4-Non-ferrous | [8 empty] | 52-Aluminium ingot mix (high purity) primary production, aluminium casting single route, at plant 2.7 g/cm3, >99% Al | 123-Recycling of aluminium into aluminium ingot - from post-consumer collection, transport, pretreatment, remelting production mix, at plant aluminium waste, efficiency 90%
Drive motor (Cu) | 5 | kg | 0.561% | 4-Non-ferrous | [8 empty] | 61-Copper Cathode, production mix | 124-Secondary Copper Cathode (including scrap LCI input) copper scrap smelting and refining single route, at plant 8.92 g/cm3
Cable (copper) | 16.3 | kg | 1.829% | 4-Non-ferrous | [8 empty] | 61-Copper Cathode, production mix | 124-Secondary Copper Cathode (including scrap LCI input) copper scrap smelting and refining single route, at plant 8.92 g/cm3
Cable sheath (PVC) | 8.64 | kg | 0.9694% | 1-BlkPlastics | [8 empty] | 22-PVC granulates, low density polymerisation of vinyl chloride production mix, at plant 62 g/mol per repeating unit | 37-Recycling plastic (PVC), waste management, technology mix, at plant
Cable sheath (silicone, EDPM) | 5.17 | kg | 0.5801% | 1-BlkPlastics | [8 empty] | 6-Ethylene propylene dien elastomer (EPDM) copolymerization of ethylene and propylene production mix, at plant 69% ethylene, 38% propylene | 39-Recycling of post-industrial waste EPDM rubber
Electric contactor (copper) | 10 | kg | 1.122% | 4-Non-ferrous | [8 empty] | 61-Copper Cathode, production mix | 124-Secondary Copper Cathode (including scrap LCI input) copper scrap smelting and refining single route, at plant 8.92 g/cm3
Gaskets (EDPM) | 12.8 | kg | 1.436% | 1-BlkPlastics | [8 empty] | 6-Ethylene propylene dien elastomer (EPDM) copolymerization of ethylene and propylene production mix, at plant 69% ethylene, 38% propylene | 39-Recycling of post-industrial waste EPDM rubber
Electronics (control) | 3.1818 | m2 | 1.1% | 6-Electronics | [8 empty] | 141-Controller board | 206-Recycling of controller board
0 | 0 | 0 | 0% | 0
0 | 0 | 0 | 0% | 0
0 | 0 | 0 | 0% | 0
Total product weight | 891.285 | kg | 100%
Remove red example! |  | Make sure all units are correct!
Packaging material | Value | Unit | Weight in % | Material category | Default Recycled content? (if not add percentage) | Recycled content percentage | Source | Data quality assessment | Comments EM | Task number | Comments Consortium Partners | Change tracking | Dataset used (selected by EM) | Dataset recycling
EPS | 2.94 | kg | 2.787% | 1-BlkPlastics | Yes | Default | Previous study | Medium quality |  | Task 4 (2011 study), page 5 |  |  | 5-EPS Beads from styrene polymerization and foaming production mix, at plant 0.96- 1.04 g/cm3 | not available
PE-Foil | 3.045 | kg | 2.887% | 1-BlkPlastics | [8 empty] | 7-HDPE granulates Polymerisation of ethylene production mix, at plant 0.91- 0.96 g/cm3, 28 g/mol per repeating unit | 28-High density polyethylene (HDPE), recycled washing, drying, shredding, pelletizing production mix, at plant Erec/ErecEoL, efficiency 98%
PP (pastic strips) | 0 | kg | 0% | 1-BlkPlastics | [8 empty] | 16-Polypropylene (PP), petrochemical based polymerisation of bio-fossil propylene production mix, at plant petrochemical based | 35-Polypropylene, recycled, post-consumer washing, drying, shredding, pelletizing production mix, at plant Erec/ErecEoL, efficiency 90%
Wood | 80.75 | kg | 76.55% | 7-Misc. |  |  |  |  | Proxy, pallet dataset faulty |  |  |  | 284-Plywood box; attaching veneer layers; production mix, at plant; 5% moisture | 41-Polyethylene terephthalate (PET) granulate secondary ; no metal fraction from post-consumer waste, via washing, granulation, pelletization production mix, at plant 90% recycling rate
Cardboard | 7.75 | kg | 7.347% | 7-Misc. | [8 empty] | 217-Corrugated board, uncoated "virgin" Kraft Pulping Process, pulp pressing and drying production mix, at plant flute thickness 0.8- 2.8 mm, R1=0% | 238-Recycling paper and cardboard, waste management, technology mix, at plant collection, sorting, transport, recycling production mix, at plant paper waste, efficiency 90,9%
Cast iron | 11 | kg | 10.43% | 3-Ferro | [8 empty] | Manual dataset - 300-Cast iron electric arc furnace route, from steel scrap, secondary production single route, at plant > 2,06 % carbon content | not available
0 | 0 | 0 | 0% | 0
0 | 0 | 0 | 0% | 0
0 | 0 | 0 | 0% | 0
0 | 0 | 0 | 0% | 0
Total packaging weight | 105.485 | kg | 100%
Total weight of product (incl. packaging) | 996.77 | kg
Manufacturing data
Energy used in manufacturing | Value | Unit | Source | Data quality assessment | Comments EM | Reference | Task number | Comments Consortium Partners | Change tracking
Electricity | 250 | kWh
Heat | 0 | 0
Additional materials used in manufacturing | Value | Unit | Source | Data quality assessment | Comments EM | Reference | Task number | Comments Consortium Partners | Change tracking
n.a. | 0 | 0
0 | 0 | 0
0 | 0 | 0
0 | 0 | 0
Manufacturing/ Assembly processes per Material | Value | Unit | Value in tool | Manufacturing process | Comments | Dataset used
Stainless steel | 642.25 | kg | 670.21 | Stamping and bending | Best dataset choice from tool options | 91-Steel sheet stamping and bending stamping and bending single route, at plant 5% loss
Pumps (stack of sheets) | 15.625 | kg
Pumps (stainless steel wave) | 12.335 | kg
Polypropylene (PP) | 55.5 | kg | 97.85 | Injection moulding | Best dataset choice from tool options | 8-Injection moulding plastic injection moulding production mix, at plant for PP, HDPE and PE
Polyamide (PA) | 6.14 | kg |  |  | Proxy
Polyvinyl chloride (PVC) | 4.6 | kg
Cable sheath (PVC) | 8.64 | kg
Cable sheath (silicone, EDPM) | 5.17 | kg
Gaskets (EDPM) | 12.8 | kg
Acrylonitrile Butadiene Styrene (ABS) | 5 | kg
Polystyrene (PS) | 4.43 | kg | 4.43 | Blow moulding | Proxy | 3-Blow moulding blow moulding production mix, at plant PET, HDPE and PP
Pumps (copper) | 16.825 | kg | 65.365 | Wire Drawing | Best dataset choice from tool options | 65-Copper Wire Drawing wire drawing single route, at plant 8.92 g/cm3
Condenser (Cu) | 7.08 | kg
Ventilator, fan (Cu) | 10.16 | kg
Drive motor (Cu) | 5 | kg
Cable (copper) | 16.3 | kg
Electric contactor (copper) | 10 | kg
Pumps (Al) | 17.47 | kg | 43.63 | Sheet rolling | Best dataset choice from tool options | 53-Aluminium sheet rolling primary production, aluminium deep- drawing single route, at plant 2.7 g/cm3
Condenser (AL) | 4.72 | kg
Ventilator, fan (AL) | 17.44 | kg
Drive motor (AL) | 4 | kg
Electronics (control) | 3.1818 | m2 | 3.1818 | Assembly | Best dataset choice from tool options | 131-Assembly line THT/SMD technology mix production mix, at plant THT/SMD (1TP,1SP,1CS,1WO,1Rf) throughput 600/h
Distribution data
If left empty, default distances will be used based on PEF guidance |  |  | Please add the source of each addition from the dropdown list. Data quality assessment is done automatically.
Transport - lorry | Value | Unit | Source | Data quality assessment | Comment EM | Reference | Task number | Comments Consortium Partners | Change tracking
Weight of product (incl. packaging) | 0.99677 | ton |  |  | Weight from total weight in BoM
Distance | 1330 | km |  |  | Assuming supplier is located in Europe, based on PEF scenario for "all other products - Truck"
Transport - train | Value | Unit | Source | Data quality assessment | Comment EM | Reference | Task number | Comments Consortium Partners | Change tracking
Weight of product (incl. packaging) | 0.99677 | ton |  |  | Weight from total weight in BoM
Distance | 240 | km |  |  | Assuming supplier is located in Europe, based on PEF scenario for "all other products - Train"
Transport - ship | Value | Unit | Source | Data quality assessment | Comment EM | Reference | Task number | Comments Consortium Partners | Change tracking
Weight of product (incl. packaging) | 0.99677 | ton |  |  | Weight from total weight in BoM
Distance | 270 | km |  |  | Assuming supplier is located in Europe, based on PEF scenario for "all other products - Ship"
PEF guidance - default distances | Distance | Unit | Means | Comment EM
From supplier to factory | 130 | km | Truck | Assuming supplier is located in Europe
| 240 | km | Train | Assuming supplier is located in Europe
| 270 | km | Ship | Assuming supplier is located in Europe
Factory to final client | 1200 | km | Truck | Assuming a local (within EU) supply chain scenario
Use phase data
Please add the source of each addition from the dropdown list. Data quality assessment is done automatically.
Input data points for calculations | Value | Unit | Source | Data quality assessment | Comments EM | Reference | Task number | Comments Consortium Partners | Change tracking
Utilities input
Annual energy consumption (total) | 109462.65 | kWh |  |  |  |  | Task 4
Energy consumption: Electricity | 90% | % |  |  |  |  | Task 4
Energy consumption: Heat | 10% | % |  |  |  |  | Task 4
Energy consumption: Heat for water heating | 1655.2932 | kWh/year |  |  |  |  | Task 3
Annual water consumption | 820512 | litres/year |  |  |  |  | Task 4
Operational information
Cycles per day | 1800 | dishes/hour |  |  |  |  | Task 4
Number of workingdays per year | 330 | days/year |  |  |  |  | Task 4
Dishes per cycle | n.a. | unit |  |  |  |  | Task 4
Duration of the typically used washing program | 8 | hours/day |  |  |  |  | Task 4
Auxiliary Materials
Annual detergent consumption | 1931.2128 | kg/year |  |  |  |  | Task 4
Annual rinsing agent consumption | 188.1792 | kg/year |  |  |  |  | Task 4
Refrigerant filling per machine | 0 | 0 |  |  |  |  | Task 4
Type of refrigerant | 0 | - |  |  |  |  | Task 4
Percentage released during its lifetime | 0 | % |  |  |  |  | Task 4
Real life conditions
Use phase Input | Value | Unit | Source | Data quality assessment | Comments EM | Reference | Task number | Comments Consortium Partners | Change tracking
Electricity
On-mode: Consumption per hour | 37.3168 | kWh |  |  |  |  | Calculated
On-mode: No. of hours / year | 2640 | # |  |  |  |  | Calculated
Standby-mode: Consumption per hour | 1.45 | kWh |  |  |  |  | Calculated
Standby-mode: No. of hours / year | 1485 | # |  |  | Time in low power modes per day * Number of working days per year |  | Calculated
Off-mode: Consumption per hour |  | kWh |  |  |  |  | Calculated
Off-mode: No. of hours / year |  | # |  |  |  |  | Calculated
Heat
Consumption of heat per hour | 4.7733 | kWh |  |  | Including heat for water heating. | Calculations based on specific heat for water 4.18 kJ/kg: https://www.thermexcel.com/english/tables/eau_atm.htm | Calculated
No. of hours / year | 2640 | # |  |  |  |  | Calculated
Avg. Heat Power Output | 4.7733 | kW |  |  | Including heat for water heating. |  | Calculated
No. of hours / year | 2640 | hrs. |  |  |  |  | Calculated
Efficiency (insert the value manually)
Other impacts in the use phase
Water use per hour | 0.3108 | m3 |  |  |  |  | Calculated
No. of hours / year | 2640 | # |  |  |  |  | Calculated
Annual water use | 820.512 | m3 |  |  |  |  | Task 3
Auxiliary Materials
Detergent per hour | 0.73152 | kg |  |  |  |  | Calculated
Rinsing agent per hour | 0.07128 | kg
Refrigerant 1 filling per machine | 0 | [5 empty] | From input data
Type of refrigerant | 0 | - |  |  |  |  | From input data
Percentage released during its lifetime | 0 | % |  |  |  |  | From input data
Direct emissions - if relevant
Life Cycle Costing data
LCC parameters | Value | Unit | Source | Data quality assessment | Comments EM | Reference | Task number | Comments Consortium Partners | Change tracking
Lifetime
Average expected initial life time | 11 | years |  |  |  |  | Task 3
Weibull shape parameter (b) | 2.2 | - |  |  |  |  | Task 3
Economic Life Cycle
Latest Annual sales | 0.007728 | mln. units/year | Expert judgement | Medium quality |  | Table 4-9: Stock in 2023 based on share of sales and lifespan (in grey) of each category | Task 2
Assumed purchase price | 13394.495 | Euro/unit | Literature | Medium quality | Average taken between different minimum and maximum prices (different resellers) and average taken between the average minimum and average maximum price | Preparatory study, Table 4-16 "Observed end-user prices of professional dishwashers" | Task 2
Number of priority parts for repair and upgrade | 15 | - |  |  | Assumed the same as the value used for washing machines at SR1. | JRC technical report: Analysis and development of a scoring system for repair and upgrade of products, page 113-115, https://publications.jrc.ec.europa.eu/repository/handle/JRC114337 | Task 2
Installation/acquisition costs (if any) | 0 | Euro/ unit |  |  | No data in current study. 2011 study: "The installation of the dishwashers is taken into account in the product price so that there are no separate installation costs." |  | Task 2
Fuel rate (gas, oil, wood) | 0.023477 | Euro/MJ |  |  | Eurostat data: average price between 2 different consumption bands, average price in EU-27, semester 1 2024. | Data point missing from report, so far taken from SR1 | Task 2
Electricity rate | 0.2571 | Euro/kWh | Literature | Medium quality | Average price between 2 different consumption bands, average price in EU-27, semester 1 2024. | 4.5.2.1. Electricity costs Tables 4-17 & 4-18 | Task 2
Water rate | 1.91 | Euro/m3 | Literature | Medium quality | Average prices of water from EU members | 4.5.2.2. Water costs Table 4-19 | Task 2
Repair & maintenance costs | 5893.5778 | Euro/ unit | Literature | Medium quality | "maintenance costs are 44% of the initial purchase costs." | Preparatory study: "4.5.3. Repair and Maintenance costs" | Task 2
Discount rate (interest minus inflation) | 3% | % | Literature | Medium quality | Meerp Review | MEErP review 2024, page 62 | Task 2
Escalation rate (project annual growth of running costs) | 1.479% | % |  |  |  |  | Task 2
Ratio efficiency STOCK: efficiency NEW, in Use Phase | 0.7 | - | Scientific literature | High quality |  | Table 4-13: Ratio between energy consumption of new products and the average products in stock | Task 2
Price of auxiliary material 1: Detergent | 4.2188 | Euro/kg detergent | Literature | Medium quality | Average taken between different minimum and maximum prices (different resellers) and average taken between the average minimum and average maximum price | Table 4-21: Prices per litre of washing detergent and of rinsing agents | Task 2
Price of auxiliary material 2: Rinsing agent | 3.9267 | Euro/kg rinsing agent | Literature | Medium quality |  |  | Task 2
Price of auxiliary material 3: | 0 | 0 |  |  |  |  | Task 2
Escalation rate calculations | Escalation rate | Annual amount (kWh, m3, kg) | Annual costs | Share | Comments
Natural gas | 2.153% | 12001.484 | 1014.3361 | 2.813% | Heat (kWh) divided by 1.05 to account for efficiency of natural gas boiler (105%)
Electricity | 1.62% | 98516.385 | 25328.5626 | 70.25%
Water | 0.1622% | 820512 | 1567.1779 | 4.346%
Detergent | 1.21% | 1931.2128 | 8147.304 | 22.6%
|  |  | 36057.3807 | 100%
Weighted average escalation rate: | 1.479%

## BC6 Multi-tank conveyor-type
Life Cycle Assessment and Life Cycle Costing input tables for Design options (MEErP Task 6)
Please fill in the light yellow cells
Technical applicability of proposed design options and potential for combinations
Please indicate if / which of the proposed design options are technically applicable to this Base Case and which of them are technically combinable or not.
|  |  |  | Design option DO-01 | Design option DO-02 | Design option DO-03 | Design option DO-04 | Design option DO-05 | Design option DO-06 | Design option DO-07
|  |  | Design option technically applicable to Base Case BC1? | Exhaust heat recovery (regenerator) | Exhaust air heat pump | Automatic programme for load and soil recognition | Improved thermal insulation (double-walled design) | Further substitution of metals by polymers | Modular design and reuse of electronics | Other relevant design option (stakeholder input)
| Exhaust heat recovery (regenerator) | DO-01 |  | -
| Exhaust air heat pump | DO-02 |  |  | -
| Automatic programme for load and soil recognition | DO-03 |  |  |  | -
| Improved thermal insulation (double-walled design) | DO-04 |  |  |  |  | -
| Further substitution of metals by polymers | DO-05 | [5 empty] | -
| Modular design and reuse of electronics | DO-06 | [6 empty] | -
| Other relevant design option (stakeholder input) | DO-07
Your comments
Bill of Materials - Base Case |  |  |  | Design option DO-01 | Design option DO-02 | Design option DO-03 | Design option DO-04 | Design option DO-05 | Design option DO-06 | Design option DO-07 | Product including all possible design options
Please indicate for the proposed design options, if they will lead to significant changes in the BoM compared to a Base Case without such option (reference = 100%; increases: e.g. 105%; decreases: e.g. 95%) |  |  |  | Exhaust heat recovery (regenerator) | Exhaust air heat pump | Automatic programme for load and soil recognition | Improved thermal insulation (double-walled design) | Further substitution of metals by polymers | Modular design and reuse of electronics | Other relevant design option (stakeholder input)
Material | Value | Unit | Reference | Percentage compared to 100% reference | Percentage compared to 100% reference | Percentage compared to 100% reference | Percentage compared to 100% reference | Percentage compared to 100% reference | Percentage compared to 100% reference | Percentage compared to 100% reference | Percentage compared to 100% reference
Stainless steel | 980 | kg | 100%
Polypropylene (PP) | 58 | kg | 100%
Polyamide (PA) | 18.66 | kg | 100%
Ethylene Propylene Dien M-class rubber (EPDM) | 12 | kg | 100%
Acrylonitrile Butadiene Styrene (ABS) | 0 | kg | 100%
Pumps (copper) | 39.02 | kg | 100%
Pumps (stack of sheets) | 37.07 | kg | 100%
Pumps (stainless steel wave) | 25.37 | kg | 100%
Pumps (Al) | 44.88 | kg | 100%
Condenser (AL) | 4.72 | kg | 100%
Condenser (Cu) | 7.08 | kg | 100%
Ventilator, fan (AL) | 17.44 | kg | 100%
Ventilator, fan (Cu) | 10.16 | kg | 100%
Drive motor (AL) | 4 | kg | 100%
Drive motor (Cu) | 5 | kg | 100%
Cable (copper) | 19.8 | kg | 100%
Cable sheath (PVC) | 11.44 | kg | 100%
Cable sheath (silicone, EDPM) | 8.36 | kg | 100%
Electric contactor (copper) | 10 | kg | 100%
Gaskets, etc. (EDPM) | 15 | kg | 100%
Electronics (control) | 5 | m2 | 100%
0 | 0 | 0 | 100%
0 | 0 | 0 | 100%
0 | 0 | 0 | 100%
0 | 0 | 0 | 100%
Total product weight | 1343.4 | kg | 100%
Your comments
Use phase data - Base Case |  |  |  | Design option DO1 | Design option DO2 | Design option DO3 | Design option DO4 | Design option DO5 | Design option DO6 | Design option DO-07 | Product including all possible design options
Please indicate for the proposed design options, if they will lead to significant changes in the consumption values compared to a Base Case without such option (reference = 100%; increases: e.g. 105%; decreases: e.g. 95%) |  |  |  | Exhaust heat recovery (regenerator) | Exhaust air heat pump | Automatic programme for load and soil recognition | Improved thermal insulation (double-walled design) | Further substitution of metals by polymers | Modular design and reuse of electronics | Other relevant design option (stakeholder input)
Consumption data (under real-life conditions)* | Value | Unit | Reference | Percentage compared to 100% reference | Percentage compared to 100% reference | Percentage compared to 100% reference | Percentage compared to 100% reference | Percentage compared to 100% reference | Percentage compared to 100% reference | Percentage compared to 100% reference | Percentage compared to 100% reference
Specific energy consumption (real-life) | 2.86 | kWh/100 dishes | 100%
Specific water consumption (real-life) | 16 | litres/100 dishes | 100%
Specific detergent consumption (real-life) | 36 | g/100 dishes | 100%
Specific rinsing agent consumption (real-life) | 3 | g/100 dishes | 100%
* real-life conditions include partial loads, mixed programme selection, maloperation, manual pre-rinse, initial filling and heating of wash tanks, two working shifts with two tank fills and heating of wash tanks, and low power modes |  |  | Your comments
Life Cycle Costing data - Base Case |  |  |  | Design option DO1 | Design option DO2 | Design option DO3 | Design option DO4 | Design option DO5 | Design option DO6 | Design option DO-07 | Product including all possible design options
Please indicate for the proposed design options, if they will lead to significant changes in the purchase price or average expected lifetime compared to a Base Case without such option (reference = 100%; increases: e.g. 105%; decreases: e.g. 95%) |  |  |  | Exhaust heat recovery (regenerator) | Exhaust air heat pump | Automatic programme for load and soil recognition | Improved thermal insulation (double-walled design) | Further substitution of metals by polymers | Modular design and reuse of electronics | Other relevant design option (stakeholder input)
LCC parameters | Value | Unit | Reference | Percentage compared to 100% reference | Percentage compared to 100% reference | Percentage compared to 100% reference | Percentage compared to 100% reference | Percentage compared to 100% reference | Percentage compared to 100% reference | Percentage compared to 100% reference | Percentage compared to 100% reference
Average expected initial life time | 15 | years | 100%
Assumed purchase price | 22866.995 | Euro/unit | 100%
Your comments

## BC6# Multi-tank conveyor-type (hidden)
Life Cycle Assessment and Life Cycle Costing input tables for ERT
For changes in existing data please use the column "Change tracking" to record the changes.
Please provide you comments in the dedicated column "Comments consortium partners".
Reference information
Base case # | Base case 6
Base case | Multi-tank conveyor-type dishwashers
Functional Unit | Use of a dishwasher over its lifetime
Reference flow | E.g. 1 unit of clean dish
Bill of Materials
Remove red example! |  | Make sure all units are correct! | [9 empty] | Indicate changes to orginal information (if needed)
Material | Value | Unit | Weight in % | Material category | Default Recycled content? (if not add percentage) | Recycled content percentage | Source | Data quality assessment | Comments EM | Task number | Comments Consortium Partners | Change tracking | Dataset used (selected by EM) | Dataset recycling
Stainless steel | 980 | kg | 72.95% | 3-Ferrous | Yes | Default | Previous study | Medium quality |  | Task 4 (2011 study), page 5 |  |  | 85-Stainless steel cold rolled hot rolling production mix, at plant stainless steel | 128-Steel cast part alloyed electric arc furnace route, from steel scrap, secondary production single route, at plant carbon steel
Polypropylene (PP) | 58 | kg | 4.317% | 1-BlkPlastics | [8 empty] | 16-Polypropylene (PP), petrochemical based polymerisation of bio-fossil propylene production mix, at plant petrochemical based | 35-Polypropylene, recycled, post-consumer washing, drying, shredding, pelletizing production mix, at plant Erec/ErecEoL, efficiency 90%
Polyamide (PA) | 18.66 | kg | 1.389% | 2-TecPlastics |  |  |  |  | Proxy nylon |  |  |  | 11-Nylon 6 fiber extrusion into fiber production mix, at plant 5% loss, 3,5 MJ electricity | 31-Nylon fibre, recycled, mechanical, post-consumer washing, drying, shredding, drum rotating spinning production mix, at plant Erec/ErecEoL, efficiency 90%
Ethylene Propylene Dien M-class rubber (EPDM) | 12 | kg | 0.8933% | 1-BlkPlastics | [8 empty] | 6-Ethylene propylene dien elastomer (EPDM) copolymerization of ethylene and propylene production mix, at plant 69% ethylene, 38% propylene | 39-Recycling of post-industrial waste EPDM rubber
Acrylonitrile Butadiene Styrene (ABS) | 0 | kg | 0% | 1-BlkPlastics | [8 empty] | 1-Acrylonitrile Butadiene Styrene (ABS) emulsion polymerisation, bulk polymerisation or combined processes production mix, at plant | 36-Recycling plastic Acrylonitrile-butadiene-styrene (ABS), waste management, technology mix
Pumps (copper) | 39.02 | kg | 2.905% | 4-Non-ferrous | [8 empty] | 61-Copper Cathode, production mix | 124-Secondary Copper Cathode (including scrap LCI input) copper scrap smelting and refining single route, at plant 8.92 g/cm3
Pumps (stack of sheets) | 37.07 | kg | 2.759% | 3-Ferrous |  |  |  |  | Assuming steel |  |  |  | 85-Stainless steel cold rolled hot rolling production mix, at plant stainless steel | 128-Steel cast part alloyed electric arc furnace route, from steel scrap, secondary production single route, at plant carbon steel
Pumps (stainless steel wave) | 25.37 | kg | 1.888% | 3-Ferrous | [8 empty] | 85-Stainless steel cold rolled hot rolling production mix, at plant stainless steel | 128-Steel cast part alloyed electric arc furnace route, from steel scrap, secondary production single route, at plant carbon steel
Pumps (Al) | 44.88 | kg | 3.341% | 4-Non-ferrous | [8 empty] | 52-Aluminium ingot mix (high purity) primary production, aluminium casting single route, at plant 2.7 g/cm3, >99% Al | 123-Recycling of aluminium into aluminium ingot - from post-consumer collection, transport, pretreatment, remelting production mix, at plant aluminium waste, efficiency 90%
Condenser (AL) | 4.72 | kg | 0.3513% | 4-Non-ferrous | [8 empty] | 52-Aluminium ingot mix (high purity) primary production, aluminium casting single route, at plant 2.7 g/cm3, >99% Al | 123-Recycling of aluminium into aluminium ingot - from post-consumer collection, transport, pretreatment, remelting production mix, at plant aluminium waste, efficiency 90%
Condenser (Cu) | 7.08 | kg | 0.527% | 4-Non-ferrous | [8 empty] | 61-Copper Cathode, production mix | 124-Secondary Copper Cathode (including scrap LCI input) copper scrap smelting and refining single route, at plant 8.92 g/cm3
Ventilator, fan (AL) | 17.44 | kg | 1.298% | 4-Non-ferrous | [8 empty] | 52-Aluminium ingot mix (high purity) primary production, aluminium casting single route, at plant 2.7 g/cm3, >99% Al | 123-Recycling of aluminium into aluminium ingot - from post-consumer collection, transport, pretreatment, remelting production mix, at plant aluminium waste, efficiency 90%
Ventilator, fan (Cu) | 10.16 | kg | 0.7563% | 4-Non-ferrous | [8 empty] | 61-Copper Cathode, production mix | 124-Secondary Copper Cathode (including scrap LCI input) copper scrap smelting and refining single route, at plant 8.92 g/cm3
Drive motor (AL) | 4 | kg | 0.2978% | 4-Non-ferrous | [8 empty] | 52-Aluminium ingot mix (high purity) primary production, aluminium casting single route, at plant 2.7 g/cm3, >99% Al | 123-Recycling of aluminium into aluminium ingot - from post-consumer collection, transport, pretreatment, remelting production mix, at plant aluminium waste, efficiency 90%
Drive motor (Cu) | 5 | kg | 0.3722% | 4-Non-ferrous | [8 empty] | 61-Copper Cathode, production mix | 124-Secondary Copper Cathode (including scrap LCI input) copper scrap smelting and refining single route, at plant 8.92 g/cm3
Cable (copper) | 19.8 | kg | 1.474% | 4-Non-ferrous | [8 empty] | 61-Copper Cathode, production mix | 124-Secondary Copper Cathode (including scrap LCI input) copper scrap smelting and refining single route, at plant 8.92 g/cm3
Cable sheath (PVC) | 11.44 | kg | 0.8516% | 1-BlkPlastics | [8 empty] | 22-PVC granulates, low density polymerisation of vinyl chloride production mix, at plant 62 g/mol per repeating unit | 37-Recycling plastic (PVC), waste management, technology mix, at plant
Cable sheath (silicone, EDPM) | 8.36 | kg | 0.6223% | 1-BlkPlastics | [8 empty] | 6-Ethylene propylene dien elastomer (EPDM) copolymerization of ethylene and propylene production mix, at plant 69% ethylene, 38% propylene | 39-Recycling of post-industrial waste EPDM rubber
Electric contactor (copper) | 10 | kg | 0.7444% | 4-Non-ferrous | [8 empty] | 61-Copper Cathode, production mix | 124-Secondary Copper Cathode (including scrap LCI input) copper scrap smelting and refining single route, at plant 8.92 g/cm3
Gaskets, etc. (EDPM) | 15 | kg | 1.117% | 1-BlkPlastics | [8 empty] | 6-Ethylene propylene dien elastomer (EPDM) copolymerization of ethylene and propylene production mix, at plant 69% ethylene, 38% propylene | 39-Recycling of post-industrial waste EPDM rubber
Electronics (control) | 5 | m2 | 1.146% | 6-Electronics | [8 empty] | 141-Controller board | 206-Recycling of controller board
0 | 0 | 0 | 0% | 0
0 | 0 | 0 | 0% | 0
0 | 0 | 0 | 0% | 0
0 | 0 | 0 | 0% | 0
Total product weight | 1343.4 | kg | 100%
Remove red example! |  | Make sure all units are correct!
Packaging material | Value | Unit | Weight in % | Material category | Default Recycled content? (if not add percentage) | Recycled content percentage | Source | Data quality assessment | Comments EM | Task number | Comments Consortium Partners | Change tracking | Dataset used (selected by EM) | Dataset recycling
EPS | 5.29 | kg | 2.217% | 1-BlkPlastics | Yes | Default | Previous study | Medium quality |  | Task 4 (2011 study), page 5 |  |  | 5-EPS Beads from styrene polymerization and foaming production mix, at plant 0.96- 1.04 g/cm3 | not available
PE-Foil | 4.075 | kg | 1.708% | 1-BlkPlastics | [8 empty] | 7-HDPE granulates Polymerisation of ethylene production mix, at plant 0.91- 0.96 g/cm3, 28 g/mol per repeating unit | 28-High density polyethylene (HDPE), recycled washing, drying, shredding, pelletizing production mix, at plant Erec/ErecEoL, efficiency 98%
PP (pastic strips) | 0 | kg | 0% | 1-BlkPlastics | [8 empty] | 16-Polypropylene (PP), petrochemical based polymerisation of bio-fossil propylene production mix, at plant petrochemical based | 35-Polypropylene, recycled, post-consumer washing, drying, shredding, pelletizing production mix, at plant Erec/ErecEoL, efficiency 90%
Wood | 197.5 | kg | 82.76% | 7-Misc. |  |  |  |  | Proxy, pallet dataset faulty |  |  |  | 284-Plywood box; attaching veneer layers; production mix, at plant; 5% moisture | 41-Polyethylene terephthalate (PET) granulate secondary ; no metal fraction from post-consumer waste, via washing, granulation, pelletization production mix, at plant 90% recycling rate
Cardboard | 16.765 | kg | 7.026% | 7-Misc. | [8 empty] | 217-Corrugated board, uncoated "virgin" Kraft Pulping Process, pulp pressing and drying production mix, at plant flute thickness 0.8- 2.8 mm, R1=0% | 238-Recycling paper and cardboard, waste management, technology mix, at plant collection, sorting, transport, recycling production mix, at plant paper waste, efficiency 90,9%
Cast iron | 15 | kg | 6.286% | 3-Ferro | [8 empty] | Manual dataset - 300-Cast iron electric arc furnace route, from steel scrap, secondary production single route, at plant > 2,06 % carbon content | not available
0 | 0 | 0 | 0% | 0
0 | 0 | 0 | 0% | 0
0 | 0 | 0 | 0% | 0
0 | 0 | 0 | 0% | 0
Total packaging weight | 238.63 | kg | 100%
Total weight of product (incl. packaging) | 1582.03 | kg
Manufacturing data
Energy used in manufacturing | Value | Unit | Source | Data quality assessment | Comments EM | Reference | Task number | Comments Consortium Partners | Change tracking
Electricity | 300 | kWh
Heat | 0 | 0
Additional materials used in manufacturing | Value | Unit | Source | Data quality assessment | Comments EM | Reference | Task number | Comments Consortium Partners | Change tracking
n.a. | 0 | 0
0 | 0 | 0
0 | 0 | 0
0 | 0 | 0
Manufacturing/ Assembly processes per Material | Value | Unit | Value in tool | Manufacturing process | Comments | Dataset used
Stainless steel | 980 | kg | 1042.44 | Stamping and bending | Best dataset choice from tool options | 91-Steel sheet stamping and bending stamping and bending single route, at plant 5% loss
Pumps (stack of sheets) | 37.07 | kg
Pumps (stainless steel wave) | 25.37 | kg
Polypropylene (PP) | 58 | kg | 123.46 | Injection moulding | Best dataset choice from tool options | 8-Injection moulding plastic injection moulding production mix, at plant for PP, HDPE and PE
Polyamide (PA) | 18.66 | kg |  |  | Proxy
Ethylene Propylene Dien M-class rubber (EPDM) | 12 | kg
Acrylonitrile Butadiene Styrene (ABS) | 0 | kg
Cable sheath (PVC) | 11.44 | kg
Cable sheath (silicone, EDPM) | 8.36 | kg
Gaskets, etc. (EDPM) | 15 | kg
Condenser (Cu) | 7.08 | kg | 91.06 | Wire Drawing | Best dataset choice from tool options | 65-Copper Wire Drawing wire drawing single route, at plant 8.92 g/cm3
Ventilator, fan (Cu) | 10.16 | kg
Drive motor (Cu) | 5 | kg
Cable (copper) | 19.8 | kg
Electric contactor (copper) | 10 | kg
Pumps (copper) | 39.02 | kg
Pumps (Al) | 44.88 | kg | 71.04 | Sheet rolling | Best dataset choice from tool options | 53-Aluminium sheet rolling primary production, aluminium deep- drawing single route, at plant 2.7 g/cm3
Condenser (AL) | 4.72 | kg
Ventilator, fan (AL) | 17.44 | kg
Drive motor (AL) | 4 | kg
Electronics (control) | 5 | m2 | 5 | Assembly | Best dataset choice from tool options | 131-Assembly line THT/SMD technology mix production mix, at plant THT/SMD (1TP,1SP,1CS,1WO,1Rf) throughput 600/h
Distribution data
If left empty, default distances will be used based on PEF guidance |  |  | Please add the source of each addition from the dropdown list. Data quality assessment is done automatically.
Transport - lorry | Value | Unit | Source | Data quality assessment | Comment EM | Reference | Task number | Comments Consortium Partners | Change tracking
Weight of product (incl. packaging) | 1.582 | ton |  |  | Weight from total weight in BoM
Distance | 1330 | km |  |  | Assuming supplier is located in Europe, based on PEF scenario for "all other products - Truck"
Transport - train | Value | Unit | Source | Data quality assessment | Comment EM | Reference | Task number | Comments Consortium Partners | Change tracking
Weight of product (incl. packaging) | 1.582 | ton |  |  | Weight from total weight in BoM
Distance | 240 | km |  |  | Assuming supplier is located in Europe, based on PEF scenario for "all other products - Train"
Transport - ship | Value | Unit | Source | Data quality assessment | Comment EM | Reference | Task number | Comments Consortium Partners | Change tracking
Weight of product (incl. packaging) | 1.582 | ton |  |  | Weight from total weight in BoM
Distance | 270 | km |  |  | Assuming supplier is located in Europe, based on PEF scenario for "all other products - Ship"
PEF guidance - default distances | Distance | Unit | Means | Comment EM
From supplier to factory | 130 | km | Truck | Assuming supplier is located in Europe
| 240 | km | Train | Assuming supplier is located in Europe
| 270 | km | Ship | Assuming supplier is located in Europe
Factory to final client | 1200 | km | Truck | Assuming a local (within EU) supply chain scenario
Use phase data
Please add the source of each addition from the dropdown list. Data quality assessment is done automatically.
Input data points for calculations | Value | Unit | Source | Data quality assessment | Comments EM | Reference | Task number | Comments Consortium Partners | Change tracking
Utilities input
Annual energy consumption (total) | 217596.5 | kWh |  |  |  |  | Task 4
Energy consumption: Electricity | 85% | % |  |  |  |  | Task 4
Energy consumption: Heat | 15% | % |  |  |  |  | Task 4
Energy consumption: Heat for water heating | 3448.5276 | kWh/year |  |  |  |  | Task 3
Annual water consumption | 1229448 | litres/year |  |  |  |  | Task 4
Operational information
Cycles per day | 3600 | dishes/hour |  |  |  |  | Task 4
Number of workingdays per year | 330 | days/year |  |  |  |  | Task 4
Dishes per cycle | n.a. | unit |  |  |  |  | Task 4
Duration of the typically used washing program | 8 | hours/day |  |  |  |  | Task 4
Auxiliary Materials
Annual detergent consumption | 2753.1504 | kg/year |  |  |  |  | Task 4
Annual rinsing agent consumption | 250.9056 | kg/year |  |  |  |  | Task 4
Refrigerant filling per machine | 0 | 0 |  |  |  |  | Task 4
Type of refrigerant | 0 | - |  |  |  |  | Task 4
Percentage released during its lifetime | 0 | % |  |  |  |  | Task 4
Real life conditions
Use phase Input | Value | Unit | Source | Data quality assessment | Comments EM | Reference | Task number | Comments Consortium Partners | Change tracking
Electricity
On-mode: Consumption per hour | 70.0595 | kWh |  |  |  |  | Calculated
On-mode: No. of hours / year | 2640 | # |  |  |  |  | Calculated
Standby-mode: Consumption per hour | 1.85 | kWh |  |  |  |  | Calculated
Standby-mode: No. of hours / year | 1485 | # |  |  | Time in low power modes per day * Number of working days per year |  | Calculated
Off-mode: Consumption per hour |  | kWh |  |  |  |  | Calculated
Off-mode: No. of hours / year |  | # |  |  |  |  | Calculated
Heat
Consumption of heat per hour | 13.6697 | kWh |  |  | Including heat for water heating. | Calculations based on specific heat for water 4.18 kJ/kg: https://www.thermexcel.com/english/tables/eau_atm.htm | Calculated
No. of hours / year | 2640 | # |  |  |  |  | Calculated
Avg. Heat Power Output | 13.6697 | kW |  |  | Including heat for water heating. |  | Calculated
No. of hours / year | 2640 | hrs. |  |  |  |  | Calculated
Efficiency (insert the value manually)
Other impacts in the use phase
Water use per hour | 0.4657 | m3 |  |  |  |  | Calculated
No. of hours / year | 2640 | # |  |  |  |  | Calculated
Annual water use | 1229.448 | m3 |  |  |  |  | Task 3
Auxiliary Materials
Detergent per hour | 1.0429 | kg |  |  |  |  | Calculated
Rinsing agent per hour | 0.09504 | kg
Refrigerant 1 filling per machine | 0 | [5 empty] | From input data
Type of refrigerant | 0 | - |  |  |  |  | From input data
Percentage released during its lifetime | 0 | % |  |  |  |  | From input data
Direct emissions - if relevant
Life Cycle Costing data
LCC parameters | Value | Unit | Source | Data quality assessment | Comments EM | Reference | Task number | Comments Consortium Partners | Change tracking
Lifetime
Average expected initial life time | 15 | years |  |  |  |  | Task 3
Weibull shape parameter (b) | 2.2 | - |  |  |  |  | Task 3
Economic Life Cycle
Latest Annual sales | 0.00154 | mln. units/year | Expert judgement | Medium quality |  | Table 4-9: Stock in 2023 based on share of sales and lifespan (in grey) of each category | Task 2
Assumed purchase price | 22866.995 | Euro/unit | Literature | Medium quality | Average taken between different minimum and maximum prices (different resellers) and average taken between the average minimum and average maximum price | Preparatory study, Table 4-16 "Observed end-user prices of professional dishwashers" | Task 2
Number of priority parts for repair and upgrade | 15 | - |  |  | Assumed the same as the value used for washing machines at SR1. | JRC technical report: Analysis and development of a scoring system for repair and upgrade of products, page 113-115, https://publications.jrc.ec.europa.eu/repository/handle/JRC114337 | Task 2
Installation/acquisition costs (if any) | 0 | Euro/ unit |  |  | No data in current study. 2011 study: "The installation of the dishwashers is taken into account in the product price so that there are no separate installation costs." |  | Task 2
Fuel rate (gas, oil, wood) | 0.023477 | Euro/MJ |  |  | Eurostat data: average price between 2 different consumption bands, average price in EU-27, semester 1 2024. | Data point missing from report, so far taken from SR1 | Task 2
Electricity rate | 0.2571 | Euro/kWh | Literature | Medium quality | Average price between 2 different consumption bands, average price in EU-27, semester 1 2024. | 4.5.2.1. Electricity costs Tables 4-17 & 4-18 | Task 2
Water rate | 1.91 | Euro/m3 | Literature | Medium quality | Average prices of water from EU members | 4.5.2.2. Water costs Table 4-19 | Task 2
Repair & maintenance costs | 10061.4778 | Euro/ unit | Literature | Medium quality | "maintenance costs are 44% of the initial purchase costs." | Preparatory study: "4.5.3. Repair and Maintenance costs" | Task 2
Discount rate (interest minus inflation) | 3% | % | Literature | Medium quality | Meerp Review | MEErP review 2024, page 62 | Task 2
Escalation rate (project annual growth of running costs) | 1.517% | % |  |  |  |  | Task 2
Ratio efficiency STOCK: efficiency NEW, in Use Phase | 0.7 | - | Scientific literature | High quality |  | Table 4-13: Ratio between energy consumption of new products and the average products in stock | Task 2
Price of auxiliary material 1: Detergent | 4.2188 | Euro/kg detergent | Literature | Medium quality | Average taken between different minimum and maximum prices (different resellers) and average taken between the average minimum and average maximum price | Table 4-21: Prices per litre of washing detergent and of rinsing agents | Task 2
Price of auxiliary material 2: Rinsing agent | 3.9267 | Euro/kg rinsing agent | Literature | Medium quality |  |  | Task 2
Price of auxiliary material 3: | 0 | 0 |  |  |  |  | Task 2
Escalation rate calculations | Escalation rate | Annual amount (kWh, m3, kg) | Annual costs | Share | Comments
Natural gas | 2.153% | 34369.5263 | 2904.8285 | 4.509% | Heat (kWh) divided by 1.05 to account for efficiency of natural gas boiler (105%)
Electricity | 1.62% | 184957.025 | 47552.4511 | 73.82%
Water | 0.1622% | 1229448 | 2348.2457 | 3.645%
Detergent | 1.21% | 2753.1504 | 11614.8533 | 18.03%
|  |  | 64420.3786 | 100%
Weighted average escalation rate: | 1.517%

## Lists (hidden)
Yes | High quality | Stakeholder input | High quality
No | Medium quality | Scientific literature | High quality
| Fair quality | Previous study | Medium
|  | Expert judgement | Medium | After a meeting but still based on literature etc
|  | Literature | Medium
|  | Googling | Fair quality
combination possible
combination limited
combination not possible